## BFB
File Path | chrom://wrrcgcms/ChromeleonLocal/Instrument Data/GC_MS_PT/2023/231005.seq/942.smp/MSDevice.xraw
Channel | MS_Quantitation
Injection Information: |  |  |  | Mass (m/z) | Value (counts) | Criteria | Check | Actual (%) | Min (%) | Max (%) | Pass?
Data Vault | ChromeleonLocal |  |  | 95 | 7238883.5 | 50-200% of mass 174 | 95/174 | 99.5529 | 50 | 200 | TRUE
Injection | CAL2 |  |  | 96 | 473652.0938 | 5 to 9% of m/z 95 | 96/95 | 6.5432 | 5 | 9 | TRUE
Injection Number | 7 |  |  | 173 | 2366.0139 | <2% of m/z 174 | 173/174 | 0.032539 | 0 | 2 | TRUE
Position | 4 |  |  | 174 | 7271394.5 | 50-200% of mass 95 | 174/95 | 100.4491 | 50 | 200 | TRUE
Comment |  |  |  | 175 | 496987.4062 | 5 to 9% of m/z 174 | 175/174 | 6.8348 | 5 | 9 | TRUE
Processing Method | VOC-8 |  |  | 176 | 7361358.5 | 95 to 105% of m/z 174 | 176/174 | 101.2372 | 95 | 105 | TRUE
Instrument Method | VOC-24 |  |  | 177 | 429012.7812 | 5 to 10% of m/z 176 | 177/176 | 5.8279 | 5 | 10 | TRUE
Type | Calibration Standard
Status | Finished
Injection Date | 2023-10-05
Injection Time | 12:28
Injection Volume (µl) | 20 | *N/A for P&T
Dilution Factor | 1
Weight | 1
Raw Data Information:
Data Points | 242
Mass Min. (m/z) | 35
Mass Max. (m/z) | 259.9808
Retention Time (min) | 9.8283
Mass Resolution | 0.5
Tolerance Unit | Amu
Scan Number | 3283
Scan Type | + c EI Full ms [35.00-260.00]
Is Centroid Scan | TRUE
Base Peak Mass | 175.9274
Base Peak Intensity | 7361358.5
Total Ion Count | 33451186.8097
Raw Data: |  | Rounded:
Mass (m/z) | Value (counts) | Mass (m/z) | Value (counts)
35.5 | 710.1501 | 36 | 710.1501
36.1 | 36121.8281 | 36 | 36121.8281
37 | 200661.9844 | 37 | 200661.9844
38 | 163035.1875 | 38 | 163035.1875
39.1 | 67783.2031 | 39 | 67783.2031
40 | 29867.0742 | 40 | 29867.0742
41.1 | 3610.531 | 41 | 3610.531
42 | 2852.7107 | 42 | 2852.7107
43.1 | 3724.8867 | 43 | 3724.8867
44 | 68625.1797 | 44 | 68625.1797
45 | 39586.8164 | 45 | 39586.8164
46.1 | 3053.5251 | 46 | 3053.5251
47.1 | 67213.6406 | 47 | 67213.6406
48 | 23674.4766 | 48 | 23674.4766
49.1 | 205889.3594 | 49 | 205889.3594
50 | 831685.25 | 50 | 831685.25
51 | 243412.4688 | 51 | 243412.4688
52.1 | 8710.2266 | 52 | 8710.2266
53 | 1114.5251 | 53 | 1114.5251
54.1 | 527.8929 | 54 | 527.8929
55.1 | 7217.396 | 55 | 7217.396
56.1 | 52788.1445 | 56 | 52788.1445
57 | 102709.5625 | 57 | 102709.5625
58.1 | 3626.7908 | 58 | 3626.7908
59.3 | 2981.429 | 59 | 2981.429
60 | 25784.4531 | 60 | 25784.4531
61 | 192881.4062 | 61 | 192881.4062
62 | 180791.7188 | 62 | 180791.7188
63 | 136075.3594 | 63 | 136075.3594
64 | 11196.8613 | 64 | 11196.8613
64.9 | 1093.1085 | 65 | 1093.1085
65.8 | 290.1208 | 66 | 290.1208
66.7 | 7775.54 | 67 | 7775.54
68 | 466311.6875 | 68 | 466311.6875
69 | 424182.9688 | 69 | 424182.9688
70 | 32414.7441 | 70 | 32414.7441
71.1 | 1257.2659 | 71 | 1257.2659
72 | 23792.709 | 72 | 23792.709
73 | 192847.9531 | 73 | 192847.9531
74 | 823416.6875 | 74 | 823416.6875
75 | 3037780.75 | 75 | 3037780.75
76.1 | 243224.125 | 76 | 243224.125
77.1 | 31765.9316 | 77 | 31765.9316
78 | 20660.334 | 78 | 20660.334
79 | 56153.3711 | 79 | 56153.3711
79.9 | 21593.8711 | 80 | 21593.8711
80.9 | 67842.5938 | 81 | 67842.5938
82 | 9912.2285 | 82 | 9912.2285
82.9 | 1908.4515 | 83 | 1908.4515
84 | 638.0905 | 84 | 638.0905
85.1 | 1026.2201 | 85 | 1026.2201
86.1 | 6480.627 | 86 | 6480.627
87 | 216085.4219 | 87 | 216085.4219
88 | 208030.6562 | 88 | 208030.6562
88.8 | 4695.5518 | 89 | 4695.5518
89.3 | 539.9689 | 89 | 539.9689
90.9 | 15860.5088 | 91 | 15860.5088
92 | 146339.6406 | 92 | 146339.6406
93 | 213167.0312 | 93 | 213167.0312
94 | 655098.625 | 94 | 655098.625
95 | 7238883.5 | 95 | 7238883.5
96.1 | 473652.0938 | 96 | 473652.0938
97.1 | 19107.0508 | 97 | 19107.0508
98.1 | 353.9094 | 98 | 353.9094
100.2 | 1690.8555 | 100 | 1690.8555
100.8 | 121.962 | 101 | 121.962
101.8 | 251.1304 | 102 | 251.1304
103 | 4116.3345 | 103 | 4116.3345
104 | 14872.2656 | 104 | 14872.2656
105 | 6129.8647 | 105 | 6129.8647
106 | 18737.0859 | 106 | 18737.0859
107 | 4105.7778 | 107 | 4105.7778
108 | 139.9472 | 108 | 139.9472
109 | 1047.1387 | 109 | 1047.1387
109.8 | 1870.0061 | 110 | 1870.0061
111 | 2787.3318 | 111 | 2787.3318
111.9 | 1188.7917 | 112 | 1188.7917
112.9 | 1437.667 | 113 | 1437.667
114 | 738.8292 | 114 | 738.8292
115 | 3223.9429 | 115 | 3223.9429
115.9 | 14938.2012 | 116 | 14938.2012
117 | 35789.5547 | 117 | 35789.5547
118 | 14456.7207 | 118 | 14456.7207
118.9 | 22072.7305 | 119 | 22072.7305
119.9 | 2026.8209 | 120 | 2026.8209
120.8 | 291.5904 | 121 | 291.5904
121.9 | 288.9848 | 122 | 288.9848
122.6 | 663.8972 | 123 | 663.8972
123.4 | 2236.1338 | 123 | 2236.1338
124 | 2626.7976 | 124 | 2626.7976
125 | 1828.8275 | 125 | 1828.8275
126.1 | 2150.4944 | 126 | 2150.4944
127 | 1834.1577 | 127 | 1834.1577
127.9 | 21782.9414 | 128 | 21782.9414
128.9 | 11076.1816 | 129 | 11076.1816
129.9 | 24071.3535 | 130 | 24071.3535
131.1 | 8002.3931 | 131 | 8002.3931
131.6 | 521.2085 | 132 | 521.2085
132.7 | 2796.6016 | 133 | 2796.6016
133.6 | 1561.3152 | 134 | 1561.3152
134.2 | 950.4667 | 134 | 950.4667
135 | 6027.9243 | 135 | 6027.9243
135.8 | 146.898 | 136 | 146.898
136.8 | 8654.6543 | 137 | 8654.6543
138.2 | 1624.5127 | 138 | 1624.5127
139 | 2805.0217 | 139 | 2805.0217
139.8 | 3088.363 | 140 | 3088.363
140.9 | 56436.6875 | 141 | 56436.6875
141.9 | 6485.0527 | 142 | 6485.0527
142.9 | 58356.6758 | 143 | 58356.6758
143.9 | 1898.0406 | 144 | 1898.0406
145 | 5651.1973 | 145 | 5651.1973
145.8 | 10785.2959 | 146 | 10785.2959
146.9 | 4921.6201 | 147 | 4921.6201
147.9 | 12967.125 | 148 | 12967.125
148.8 | 1747.751 | 149 | 1747.751
149.8 | 6134.4209 | 150 | 6134.4209
150.9 | 105.5743 | 151 | 105.5743
151.9 | 1233.7366 | 152 | 1233.7366
153.1 | 5273.2339 | 153 | 5273.2339
154 | 3333.1736 | 154 | 3333.1736
154.9 | 14900.4766 | 155 | 14900.4766
155.8 | 2419.9856 | 156 | 2419.9856
156.9 | 12569.5615 | 157 | 12569.5615
158 | 1515.5995 | 158 | 1515.5995
159 | 5536.8359 | 159 | 5536.8359
160.1 | 967.8073 | 160 | 967.8073
160.8 | 6732.7261 | 161 | 6732.7261
161.5 | 418.7628 | 162 | 418.7628
162.1 | 97.965 | 162 | 97.965
163.1 | 468.1716 | 163 | 468.1716
163.7 | 2.5342 | 164 | 2.5342
164.9 | 207.2912 | 165 | 207.2912
165.5 | 0.33071 | 166 | 0.33071
166.4 | 355.5283 | 166 | 355.5283
167.3 | 4.0262 | 167 | 4.0262
168.2 | 85.453 | 168 | 85.453
168.9 | 706.3499 | 169 | 706.3499
169.9 | 154.9888 | 170 | 154.9888
170.8 | 614.1499 | 171 | 614.1499
171.8 | 7293.1982 | 172 | 7293.1982
172.5 | 2366.0139 | 173 | 2366.0139
173.9 | 7271394.5 | 174 | 7271394.5
174.9 | 496987.4062 | 175 | 496987.4062
175.9 | 7361358.5 | 176 | 7361358.5
177 | 429012.7812 | 177 | 429012.7812
178 | 9789.2656 | 178 | 9789.2656
179.1 | 443.0312 | 179 | 443.0312
180.3 | 0.000119 | 180 | 0.000119
181.3 | 9.2e-05 | 181 | 9.2e-05
182 | 60.4681 | 182 | 60.4681
182.5 | 0 | 183 | 0
183.3 | 0 | 183 | 0
183.9 | 0 | 184 | 0
184.8 | 0 | 185 | 0
185.7 | 0 | 186 | 0
186.2 | 0 | 186 | 0
187.4 | 0 | 187 | 0
189 | 143.0295 | 189 | 143.0295
189.6 | 0 | 190 | 0
190.7 | 659.0742 | 191 | 659.0742
191.4 | 195.8714 | 191 | 195.8714
192.3 | 0.024755 | 192 | 0.024755
192.8 | 177.4993 | 193 | 177.4993
193.4 | 189.8606 | 193 | 189.8606
193.9 | 0.53387 | 194 | 0.53387
195.4 | 187.9289 | 195 | 187.9289
196.4 | 1e-06 | 196 | 1e-06
197 | 0 | 197 | 0
198.2 | 0.028597 | 198 | 0.028597
199.5 | 45.7657 | 200 | 45.7657
200.4 | 0 | 200 | 0
201.5 | 0 | 202 | 0
202.2 | 2.6e-05 | 202 | 2.6e-05
202.8 | 1.6e-05 | 203 | 1.6e-05
203.4 | 1e-06 | 203 | 1e-06
204 | 0 | 204 | 0
205.1 | 0.000523 | 205 | 0.000523
205.7 | 0 | 206 | 0
206.3 | 10.391 | 206 | 10.391
207 | 5543.3403 | 207 | 5543.3403
208 | 1226.0811 | 208 | 1226.0811
208.8 | 1.0136 | 209 | 1.0136
209.4 | 1.2176 | 209 | 1.2176
210.1 | 0 | 210 | 0
210.7 | 0 | 211 | 0
211.4 | 0.008514 | 211 | 0.008514
213 | 1.5e-05 | 213 | 1.5e-05
214 | 86.53 | 214 | 86.53
215.2 | 0.72956 | 215 | 0.72956
216.2 | 127.2058 | 216 | 127.2058
217.2 | 0 | 217 | 0
218 | 0 | 218 | 0
218.9 | 14.0638 | 219 | 14.0638
219.5 | 0.10727 | 220 | 0.10727
220.4 | 0 | 220 | 0
221.4 | 330.6253 | 221 | 330.6253
222.2 | 0.020138 | 222 | 0.020138
222.9 | 0 | 223 | 0
223.6 | 0 | 224 | 0
224.2 | 0 | 224 | 0
225.3 | 0.000176 | 225 | 0.000176
226.4 | 0 | 226 | 0
227.2 | 0 | 227 | 0
228 | 0 | 228 | 0
228.5 | 0 | 229 | 0
229.2 | 0 | 229 | 0
229.8 | 0.000491 | 230 | 0.000491
230.5 | 0 | 231 | 0
231.7 | 536.3542 | 232 | 536.3542
232.9 | 0.85816 | 233 | 0.85816
233.8 | 0.4664 | 234 | 0.4664
234.4 | 0.019778 | 234 | 0.019778
235.5 | 6.1477 | 236 | 6.1477
236.3 | 0.04401 | 236 | 0.04401
236.8 | 0.00029 | 237 | 0.00029
237.5 | 4.1e-05 | 238 | 4.1e-05
238.2 | 1e-05 | 238 | 1e-05
239.3 | 84.2783 | 239 | 84.2783
240.2 | 96.1041 | 240 | 96.1041
241 | 0 | 241 | 0
241.9 | 0.011678 | 242 | 0.011678
243.4 | 0 | 243 | 0
244.3 | 0 | 244 | 0
245.3 | 0 | 245 | 0
246.3 | 0 | 246 | 0
247.2 | 53.9645 | 247 | 53.9645
248.3 | 176.6064 | 248 | 176.6064
249.2 | 439.4011 | 249 | 439.4011
249.8 | 6e-05 | 250 | 6e-05
250.9 | 153.811 | 251 | 153.811
251.5 | 6.5e-05 | 252 | 6.5e-05
252.3 | 3.1e-05 | 252 | 3.1e-05
253.3 | 6.9e-05 | 253 | 6.9e-05
254.1 | 0.045192 | 254 | 0.045192
254.9 | 0 | 255 | 0
255.9 | 1.1e-05 | 256 | 1.1e-05
256.4 | 0 | 256 | 0
257.1 | 33.3881 | 257 | 33.3881
257.9 | 0.008267
258.5 | 0
259.1 | 0
253.9 | 0.12919
255.3 | 3.3e-05
256.2 | 3.2e-05
256.8 | 0
257.4 | 0
258.4 | 0.000376
259.7 | 0.002112

## ICAL
[11 empty] | N/A | N/A |  |  |  | Ret.Time | Cal.Type | Number | Rel.Std.Dev. | Coeff.of
Name | RT | Window | Quant | Conf1 | Conf2 | IS |  | Level 1 | Level 2 | Level 3 | Level 4 | Level 5 | Level 6 | Unit | Name | min |  | of Points | % | Determination | RSD<20% | R^2>0.99 | Total Analytes | 78
Chloromethane (methyl chloride) | 1.464 | 0.050 AN | 50 | 52 | 49 | Internal Pentafluorobenzene [IS1] | Quad | 2 | 5 | 10 | 20 | 50 | 100 | ppb | Chloromethane (methyl chloride) | 1.46 | Lin | 4 | 1.3347 | 0.99993 | TRUE | TRUE | Failed | 0 | 0
Chloroethene (vinyl chloride) | 1.57 | 0.050 AN | 62 | 64 | 61 | Internal Pentafluorobenzene [IS1] | Quad | 2 | 2 | 10 | 20 | 50 | 100 | ppb | Chloroethene (vinyl chloride) | 1.55 | Lin | 4 | 2.6923 | 0.99973 | TRUE | TRUE | Allowance | 7.8
Bromomethane (methyl bromide) | 1.832 | 0.058 AN | 94 | 96 | 93 | Internal Pentafluorobenzene [IS1] | Quad | 2 | 2 | 10 | 20 | 50 | 100 | ppb | Bromomethane (methyl bromide) | 1.84 | Quad | 4 | 2.5203 | 0.99977 | TRUE | TRUE | Pass? | TRUE
Chloroethane (ethyl chloride) | 1.959 | 0.050 AN | 64 | 66 | 49 | Internal Pentafluorobenzene [IS1] | Quad | 2 | 2 | 10 | 20 | 50 | 100 | ppb | Chloroethane (ethyl chloride) | 1.94 | Lin | 4 | 2.6218 | 0.99975 | TRUE | TRUE
Trichlorofluoromethane | 2.196 | 0.050 AN | 101 | 103 | 105 | Internal Pentafluorobenzene [IS1] | Quad | 2 | 2 | 10 | 20 | 50 | 100 | ppb | Trichlorofluoromethane | 2.19 | Lin | 4 | 2.7687 | 0.99972 | TRUE | TRUE
Diethyl ether | 2.546 | 0.080 AN | 59 | 74 | 45 | Internal Pentafluorobenzene [IS1] | Quad | 2 | 2 | 10 | 20 | 50 | 100 | ppb | Diethyl ether | 2.49 | Lin | 4 | 2.3006 | 0.9998 | TRUE | TRUE
1,1-Dichloroethene | 2.764 | 0.070 AN | 61 | 96 | 98 | Internal Pentafluorobenzene [IS1] | Quad | 2 | 2 | 10 | 20 | 50 | 100 | ppb | 1,1-Dichloroethene | 2.73 | Lin | 4 | 2.8577 | 0.9997 | TRUE | TRUE
Acetone | 2.831 | 0.088 AN | 43 | 58 | 42 | Internal Pentafluorobenzene [IS1] | Quad | 3.6 | 9 | 18 | 36 | 90 | 180 | ppb | Acetone | 2.81 | Lin | 4 | 2.8502 | 0.99971 | TRUE | TRUE
Iodomethane | 2.916 | 0.050 AN | 142 | 127 | 141 | Internal Pentafluorobenzene [IS1] | Quad | 2 | 2 | 10 | 20 | 50 | 100 | ppb | Iodomethane | 2.88 | Quad | 4 | 2.9413 | 0.99981 | TRUE | TRUE
Carbon disulfide | 2.979 | 0.050 AN | 76 | 78 |  | Internal Pentafluorobenzene [IS1] | Quad | 2 | 2 | 10 | 20 | 50 | 100 | ppb | Carbon disulfide | 2.95 | Quad | 4 | 2.218 | 0.99988 | TRUE | TRUE
3-Chloropropene (allyl chloride) | 3.249 | 0.100 AN | 41 | 39 | 76 | Internal Pentafluorobenzene [IS1] | Quad | 2 | 2 | 10 | 20 | 50 | 100 | ppb | 3-Chloropropene (allyl chloride) | 3.19 | Quad | 4 | 1.3339 | 0.99996 | TRUE | TRUE
Methylene chloride | 3.397 | 0.100 AN | 49 | 84 | 86 | Internal Pentafluorobenzene [IS1] | Quad | 2 | 2 | 10 | 20 | 50 | 100 | ppb | Methylene chloride (DCM) | 3.36 | Quad | 4 | 0.4533 | 0.99999 | TRUE | TRUE
trans-1,2-Dichloroethene | 3.678 | 0.100 AN | 61 | 96 | 98 | Internal Pentafluorobenzene [IS1] | Quad | 2 | 2 | 10 | 20 | 50 | 100 | ppb | trans-1,2-Dichloroethene | 3.68 | Lin | 4 | 2.5037 | 0.99977 | TRUE | TRUE
Methyl tert-butyl ether (MTBE) | 3.702 | 0.100 AN | 73 | 41 | 57 | Internal Pentafluorobenzene [IS1] | Quad | 2 | 2 | 10 | 20 | 50 | 100 | ppb | Methyl tert-butyl ether (MTBE) | 3.68 | Lin | 4 | 1.1805 | 0.99995 | TRUE | TRUE
1,1-Dichloroethane | 4.192 | 0.080 AN | 63 | 65 | 83 | Internal Pentafluorobenzene [IS1] | Quad | 2 | 2 | 10 | 20 | 50 | 100 | ppb | 1,1-Dichloroethane | 4.19 | Lin | 4 | 1.6445 | 0.9999 | TRUE | TRUE
cis-1,2-Dichloroethene | 4.81 | 0.060 AN | 61 | 96 | 98 | Internal Pentafluorobenzene [IS1] | Quad | 2 | 2 | 10 | 20 | 50 | 100 | ppb | 2,2-Dichloropropane | 4.82 | Quad | 4 | 1.7193 | 0.99993 | TRUE | TRUE
2,2-Dichloropropane | 4.833 | 0.060 AN | 77 | 41 | 79 | Internal Pentafluorobenzene [IS1] | Quad | 2 | 2 | 10 | 20 | 50 | 100 | ppb | cis-1,2-Dichloroethene | 4.82 | Lin | 4 | 2.0267 | 0.99985 | TRUE | TRUE
2-Butanone (MEK) | 4.866 | 0.060 AN | 43 | 72 | 57 | Internal Pentafluorobenzene [IS1] | Quad | 3.6 | 9 | 18 | 36 | 90 | 180 | ppb | 2-Butanone (MEK) | 4.83 | Lin | 4 | 2.173 | 0.99983 | TRUE | TRUE
Methyl acrylate | 4.97 | 0.060 AN | 55 | 85 | 42 | Internal Pentafluorobenzene [IS1] | Quad | 2 | 2 | 10 | 20 | 50 | 100 | ppb | Methyl acrylate | 4.93 | Quad | 4 | 1.3792 | 0.99995 | TRUE | TRUE
Bromochloromethane | 5.082 | 0.060 AN | 49 | 130 | 128 | Internal Pentafluorobenzene [IS1] | Quad | 2 | 2 | 10 | 20 | 50 | 100 | ppb | Methacrylonitrile | 5.05 | Lin | 4 | 3.2084 | 0.99963 | TRUE | TRUE
Methacrylonitrile | 5.086 | 0.060 AN | 67 | 52 | 40 | Internal Pentafluorobenzene [IS1] | Quad | 2 | 2 | 10 | 20 | 50 | 100 | ppb | Bromochloromethane | 5.06 | Lin | 4 | 1.7618 | 0.99989 | TRUE | TRUE
Tetrahydrofuran | 5.09 | 0.060 AN | 42 | 72 | 71 | Internal Pentafluorobenzene [IS1] | Quad | 2 | 2 | 10 | 20 | 50 | 100 | ppb | Tetrahydrofuran | 5.07 | Lin | 4 | 1.6718 | 0.9999 | TRUE | TRUE
Trichloromethane (chloroform) | 5.198 | 0.060 AN | 83 | 85 | 47 | Internal Pentafluorobenzene [IS1] | Quad | 2 | 2 | 10 | 20 | 50 | 100 | ppb | Trichloromethane (chloroform) | 5.2 | Lin | 4 | 2.3861 | 0.99978 | TRUE | TRUE
1,1,1-Trichloroethane | 5.355 | 0.050 AN | 97 | 99 | 61 | Internal Chlorobenzene-d5 [IS3] | Quad | 2 | 2 | 10 | 20 | 50 | 100 | ppb | 1,1,1-Trichloroethane | 5.34 | Lin | 4 | 2.5068 | 0.99977 | TRUE | TRUE
Dibromofluoromethane [SS1] | 5.366 | 0.060 AN | 113 | 111 |  | Internal Pentafluorobenzene [IS1] | Lin, Avg | 20 | 20 | 20 | 20 | 20 | 20 | ppb | Dibromofluoromethane [SS1] | 5.36 | Lin, Avg | 1 | n.a. | n.a. | TRUE | TRUE
Pentafluorobenzene [IS1] | 5.431 | 0.060 AN | 168 | 99 |  | ISTD Internal | Lin, Avg | 20 | 20 | 20 | 20 | 20 | 20 | ppb | Pentafluorobenzene [IS1] | 5.42 | Lin, Avg | 1 | n.a. | n.a. | TRUE | TRUE
1-Chlorobutane (butyl chloride) | 5.489 | 0.040 AN | 56 | 41 | 43 | Internal 1,4-Difluorobenzene [IS2] | Quad | 2 | 2 | 10 | 20 | 50 | 100 | ppb | 1-Chlorobutane (butyl chloride) | 5.48 | Quad | 4 | 1.9562 | 0.99991 | TRUE | TRUE
Carbon tetrachloride | 5.493 | 0.040 AN | 119 | 121 |  | Internal Pentafluorobenzene [IS1] | Quad | 2 | 2 | 10 | 20 | 50 | 100 | ppb | Carbon tetrachloride | 5.49 | Quad | 4 | 1.9927 | 0.99991 | TRUE | TRUE
1,1-Dichloropropene | 5.53 | 0.040 AN | 75 | 77 | 110 | Internal 1,4-Difluorobenzene [IS2] | Quad | 2 | 2 | 10 | 20 | 50 | 100 | ppb | 1,1-Dichloropropene | 5.51 | Quad | 4 | 2.0688 | 0.9999 | TRUE | TRUE
Benzene | 5.702 | 0.060 AN | 78 | 77 | 52 | Internal Chlorobenzene-d5 [IS3] | Quad | 2 | 2 | 10 | 20 | 50 | 100 | ppb | Benzene | 5.7 | Lin | 4 | 2.4979 | 0.99977 | TRUE | TRUE
1,2-Dichloroethane | 5.788 | 0.060 AN | 62 | 64 | 49 | Internal Chlorobenzene-d5 [IS3] | Quad | 2 | 2 | 10 | 20 | 50 | 100 | ppb | 1,2-Dichloroethane | 5.77 | Quad | 4 | 0.9537 | 0.99997 | TRUE | TRUE
1,4-Difluorobenzene [IS2] | 6.167 | 0.080 AN | 114 | 88 | 63 | ISTD Internal | Lin, Avg | 20 | 20 | 20 | 20 | 20 | 20 | ppb | 1,4-Difluorobenzene [IS2] | 6.17 | Lin, Avg | 1 | n.a. | n.a. | TRUE | TRUE
Trichloroethene | 6.399 | 0.080 AN | 130 | 132 | 95 | Internal Chlorobenzene-d5 [IS3] | Quad | 2 | 2 | 10 | 20 | 50 | 100 | ppb | Trichloroethene | 6.38 | Lin | 4 | 1.3781 | 0.99993 | TRUE | TRUE
1,2-Dichloropropane | 6.652 | 0.060 AN | 63 | 62 | 41 | Internal Chlorobenzene-d5 [IS3] | Quad | 2 | 2 | 10 | 20 | 50 | 100 | ppb | 1,2-Dichloropropane | 6.64 | Lin | 4 | 1.2076 | 0.99994 | TRUE | TRUE
Dibromomethane | 6.715 | 0.060 AN | 174 | 93 | 95 | Internal Chlorobenzene-d5 [IS3] | Quad | 2 | 2 | 10 | 20 | 50 | 100 | ppb | Dibromomethane | 6.72 | Lin | 4 | 2.6062 | 0.99973 | TRUE | TRUE
Methyl methacrylate | 6.744 | 0.060 AN | 41 | 69 | 39 | Internal Chlorobenzene-d5 [IS3] | Quad | 2 | 2 | 10 | 20 | 50 | 100 | ppb | Methyl methacrylate | 6.74 | Quad | 4 | 1.1054 | 0.99997 | TRUE | TRUE
Bromodichloromethane | 6.925 | 0.060 AN | 83 | 85 | 47 | Internal Chlorobenzene-d5 [IS3] | Quad | 2 | 2 | 10 | 20 | 50 | 100 | ppb | Bromodichloromethane | 6.92 | Lin | 4 | 1.1882 | 0.99995 | TRUE | TRUE
2-Nitropropane | 7.144 | 0.080 AN | 43 | 41 | 39 | Internal Chlorobenzene-d5 [IS3] | Quad | 2 | 2 | 10 | 20 | 50 | 100 | ppb | 2-Nitropropane | 7.14 | Quad | 4 | 1.3028 | 0.99996 | TRUE | TRUE
cis-1,3-Dichloropropene | 7.361 | 0.060 AN | 75 | 39 | 77 | Internal Chlorobenzene-d5 [IS3] | Quad | 2 | 2 | 10 | 20 | 50 | 100 | ppb | cis-1,3-Dichloropropene | 7.35 | Quad | 4 | 1.4126 | 0.99995 | TRUE | TRUE
4-Methyl-2-pentanone (MIBK) | 7.518 | 0.049 AN | 43 | 58 | 41 | Internal Chlorobenzene-d5 [IS3] | Quad | 3.6 | 9 | 18 | 36 | 90 | 180 | ppb | 4-Methyl-2-pentanone (MIBK) | 7.51 | Lin | 4 | 3.1033 | 0.99965 | TRUE | TRUE
Toluene-d8 [SS2] | 7.607 | 0.058 AN | 98 | 100 | 70 | Internal Chlorobenzene-d5 [IS3] | Lin, Avg | 20 | 20 | 20 | 20 | 20 | 20 | ppb | Toluene-d8 [SS2] | 7.6 | Lin, Avg | 1 | n.a. | n.a. | TRUE | TRUE
Toluene | 7.67 | 0.047 AN | 91 | 92 | 65 | Internal Chlorobenzene-d5 [IS3] | Quad | 2 | 2 | 10 | 20 | 50 | 100 | ppb | Toluene | 7.67 | Lin | 4 | 3.3671 | 0.99959 | TRUE | TRUE
trans-1,3-Dichloropropene | 7.92 | 0.060 AN | 75 | 39 | 77 | Internal Chlorobenzene-d5 [IS3] | Quad | 2 | 2 | 10 | 20 | 50 | 100 | ppb | trans-1,3-Dichloropropene | 7.92 | Quad | 4 | 1.0737 | 0.99997 | TRUE | TRUE
Ethyl methacrylate | 7.99 | 0.060 AN | 69 | 41 | 99 | Internal Chlorobenzene-d5 [IS3] | Quad | 2 | 2 | 10 | 20 | 50 | 100 | ppb | Ethyl methacrylate | 7.99 | Lin | 4 | 3.6545 | 0.99952 | TRUE | TRUE
1,1,2-Trichloroethane | 8.098 | 0.060 AN | 97 | 83 | 99 | Internal Chlorobenzene-d5 [IS3] | Quad | 2 | 2 | 10 | 20 | 50 | 100 | ppb | 1,1,2-Trichloroethane | 8.1 | Lin | 4 | 1.0429 | 0.99996 | TRUE | TRUE
Tetrachloroethene | 8.164 | 0.060 AN | 166 | 164 | 129 | Internal Chlorobenzene-d5 [IS3] | Quad | 2 | 2 | 10 | 20 | 50 | 100 | ppb | Tetrachloroethene | 8.15 | Lin | 4 | 1.7977 | 0.99988 | TRUE | TRUE
1,3-Dichloropropane | 8.24 | 0.060 AN | 76 | 41 | 78 | Internal Chlorobenzene-d5 [IS3] | Quad | 2 | 2 | 10 | 20 | 50 | 100 | ppb | 1,3-Dichloropropane | 8.24 | Lin | 4 | 0.7522 | 0.99998 | TRUE | TRUE
2-Hexanone | 8.319 | 0.050 AN | 43 | 58 | 57 | Internal Chlorobenzene-d5 [IS3] | Quad | 3.6 | 9 | 18 | 36 | 90 | 180 | ppb | 2-Hexanone | 8.31 | Lin | 4 | 2.7454 | 0.99973 | TRUE | TRUE
Dibromochloromethane | 8.418 | 0.050 AN | 129 | 127 | 131 | Internal Chlorobenzene-d5 [IS3] | Quad | 2 | 2 | 10 | 20 | 50 | 100 | ppb | Dibromochloromethane | 8.42 | Lin | 4 | 2.2556 | 0.99981 | TRUE | TRUE
1,2-Dibromoethane (EDB) | 8.517 | 0.049 AN | 107 | 109 | 93 | Internal Chlorobenzene-d5 [IS3] | Quad | 2 | 2 | 10 | 20 | 50 | 100 | ppb | 1,2-Dibromoethane (EDB) | 8.51 | Lin | 4 | 2.783 | 0.99969 | TRUE | TRUE
Chlorobenzene-d5 [IS3] | 8.915 | 0.040 AF | 117 | 82 | 52 | ISTD Internal | Lin, Avg | 20 | 20 | 20 | 20 | 20 | 20 | ppb | Chlorobenzene-d5 [IS3] | 8.91 | Lin, Avg | 1 | n.a. | n.a. | TRUE | TRUE
Chlorobenzene | 8.949 | 0.040 AN | 112 | 77 | 114 | Internal Chlorobenzene-d5 [IS3] | Quad | 2 | 2 | 10 | 20 | 50 | 100 | ppb | Chlorobenzene | 8.93 | Lin | 4 | 2.1908 | 0.99982 | TRUE | TRUE
1,1,1,2-Tetrachloroethane | 9.01 | 0.040 AN | 131 | 133 | 117 | Internal Chlorobenzene-d5 [IS3] | Quad | 2 | 2 | 10 | 20 | 50 | 100 | ppb | 1,1,1,2-Tetrachloroethane | 9.01 | Quad | 4 | 1.7249 | 0.99993 | TRUE | TRUE
Ethylbenzene | 9.018 | 0.040 AN | 91 | 106 | 51 | Internal Chlorobenzene-d5 [IS3] | Quad | 2 | 2 | 10 | 20 | 50 | 100 | ppb | Ethylbenzene | 9.02 | Lin | 4 | 2.2652 | 0.99981 | TRUE | TRUE
m/p-Xylene | 9.125 | 0.060 AN | 91 | 106 | 105 | Internal Chlorobenzene-d5 [IS3] | Quad | 2 | 2 | 10 | 20 | 50 | 100 | ppb | m/p-Xylene | 9.12 | Lin | 4 | 1.8136 | 0.99988 | TRUE | TRUE
o-Xylene | 9.423 | 0.060 AN | 91 | 106 | 105 | Internal Chlorobenzene-d5 [IS3] | Quad | 2 | 2 | 10 | 20 | 50 | 100 | ppb | o-Xylene | 9.42 | Lin | 4 | 1.8179 | 0.99988 | TRUE | TRUE
Styrene | 9.439 | 0.060 AN | 104 | 78 | 103 | Internal Chlorobenzene-d5 [IS3] | Quad | 2 | 2 | 10 | 20 | 50 | 100 | ppb | Styrene | 9.44 | Lin | 4 | 1.8437 | 0.99987 | TRUE | TRUE
Bromoform | 9.583 | 0.060 AN | 173 | 171 | 175 | Internal 1,4-Dichlorobenzene-d4 [IS4] | Quad | 2 | 2 | 10 | 20 | 50 | 100 | ppb | Bromoform | 9.57 | Lin | 4 | 2.986 | 0.99968 | TRUE | TRUE
Isopropylbenzene (cumene) | 9.726 | 0.060 AN | 105 | 120 | 79 | Internal 1,4-Dichlorobenzene-d4 [IS4] | Quad | 2 | 2 | 10 | 20 | 50 | 100 | ppb | Isopropylbenzene (cumene) | 9.7 | Lin | 4 | 3.0766 | 0.99966 | TRUE | TRUE
1-Bromo-4-fluorobenzene (BFB) [SS3] | 9.835 | 0.060 AN | 95 | 174 | 176 | Internal 1,4-Dichlorobenzene-d4 [IS4] | Lin, Avg | 20 | 20 | 20 | 20 | 20 | 20 | ppb | 1-Bromo-4-fluorobenzene (BFB) [SS3] | 9.83 | Lin, Avg | 1 | n.a. | n.a. | TRUE | TRUE
Bromobenzene | 9.936 | 0.040 AN | 77 | 156 | 158 | Internal 1,4-Dichlorobenzene-d4 [IS4] | Quad | 2 | 2 | 10 | 20 | 50 | 100 | ppb | Bromobenzene | 9.93 | Lin | 4 | 1.9007 | 0.99987 | TRUE | TRUE
1,1,2,2-Tetrachloroethane | 9.944 | 0.040 AN | 83 | 85 | 95 | Internal 1,4-Dichlorobenzene-d4 [IS4] | Quad | 2 | 2 | 10 | 20 | 50 | 100 | ppb | 1,1,2,2-Tetrachloroethane | 9.94 | Lin | 4 | 3.0586 | 0.99966 | TRUE | TRUE
trans-1,4-Dichloro-2-butene | 9.969 | 0.040 AN | 75 | 53 | 89 | Internal 1,4-Dichlorobenzene-d4 [IS4] | Quad | 2 | 2 | 10 | 20 | 50 | 100 | ppb | 1,2,3-Trichloropropane (TCP) | 9.97 | Lin | 4 | 1.635 | 0.9999 | TRUE | TRUE
1,2,3-Trichloropropane (TCP) | 9.975 | 0.040 AN | 77 | 110 | 61 | Internal 1,4-Dichlorobenzene-d4 [IS4] | Quad | 2 | 2 | 10 | 20 | 50 | 100 | ppb | trans-1,4-Dichloro-2-butene | 9.98 | Lin | 4 | 1.554 | 0.99991 | TRUE | TRUE
n-Propylbenzene | 10.016 | 0.026 AN | 91 | 120 | 65 | Internal 1,4-Dichlorobenzene-d4 [IS4] | Quad | 2 | 2 | 10 | 20 | 50 | 100 | ppb | n-Propylbenzene | 10.01 | Lin | 4 | 2.5333 | 0.99977 | TRUE | TRUE
2-Chlorotoluene | 10.071 | 0.031 AN | 91 | 126 | 89 | Internal 1,4-Dichlorobenzene-d4 [IS4] | Quad | 2 | 2 | 10 | 20 | 50 | 100 | ppb | 2-Chlorotoluene | 10.07 | Lin | 4 | 1.8187 | 0.99987 | TRUE | TRUE
1,3,5-Trimethylbenzene | 10.154 | 0.040 AN | 105 | 120 | 119 | Internal 1,4-Dichlorobenzene-d4 [IS4] | Quad | 2 | 2 | 10 | 20 | 50 | 100 | ppb | 1,3,5-Trimethylbenzene | 10.14 | Lin | 4 | 2.6703 | 0.99974 | TRUE | TRUE
4-Chlorotoluene | 10.168 | 0.040 AN | 91 | 126 | 89 | Internal 1,4-Dichlorobenzene-d4 [IS4] | Quad | 2 | 2 | 10 | 20 | 50 | 100 | ppb | 4-Chlorotoluene | 10.16 | Lin | 4 | 1.8158 | 0.99988 | TRUE | TRUE
tert-Butylbenzene | 10.357 | 0.040 AN | 119 | 91 | 134 | Internal 1,4-Dichlorobenzene-d4 [IS4] | Quad | 2 | 2 | 10 | 20 | 50 | 100 | ppb | tert-Butylbenzene | 10.36 | Quad | 4 | 2.2083 | 0.99988 | TRUE | TRUE
Pentachloroethane | 10.381 | 0.030 AN | 167 | 130 | 132 | Internal 1,4-Dichlorobenzene-d4 [IS4] | Quad | 2 | 2 | 10 | 20 | 50 | 100 | ppb | Pentachloroethane | 10.39 | Quad | 4 | 2.3164 | 0.99989 | TRUE | TRUE
1,2,4-Trimethylbenzene | 10.411 | 0.030 AN | 105 | 120 | 77 | Internal 1,4-Dichlorobenzene-d4 [IS4] | Quad | 2 | 2 | 10 | 20 | 50 | 100 | ppb | 1,2,4-Trimethylbenzene | 10.41 | Lin | 4 | 1.932 | 0.99986 | TRUE | TRUE
1-Methylpropylbenzene (sec-butylbenzene) | 10.521 | 0.037 AN | 105 | 134 | 91 | Internal 1,4-Dichlorobenzene-d4 [IS4] | Quad | 2 | 2 | 10 | 20 | 50 | 100 | ppb | 1-Methylpropylbenzene (sec-butylbenzene) | 10.52 | Lin | 4 | 2.4974 | 0.99977 | TRUE | TRUE
1,3-Dichlorobenzene | 10.603 | 0.040 AN | 146 | 148 | 111 | Internal 1,4-Dichlorobenzene-d4 [IS4] | Quad | 2 | 2 | 10 | 20 | 50 | 100 | ppb | 1,3-Dichlorobenzene | 10.6 | Lin | 4 | 1.8454 | 0.99987 | TRUE | TRUE
4-Isopropyltoluene (p-cymene) | 10.631 | 0.040 AN | 119 | 91 | 134 | Internal 1,4-Dichlorobenzene-d4 [IS4] | Quad | 2 | 2 | 10 | 20 | 50 | 100 | ppb | 4-Isopropyltoluene (p-cymene) | 10.63 | Lin | 4 | 2.289 | 0.99981 | TRUE | TRUE
1,4-Dichlorobenzene-d4 [IS4] | 10.656 | 0.036 AN | 152 | 150 |  | ISTD Internal | Lin, Avg | 20 | 20 | 20 | 20 | 20 | 20 | ppb | 1,4-Dichlorobenzene-d4 [IS4] | 10.66 | Lin, Avg | 1 | n.a. | n.a. | TRUE | TRUE
1,4-Dichlorobenzene | 10.679 | 0.040 AN | 146 | 148 | 111 | Internal 1,4-Dichlorobenzene-d4 [IS4] | Quad | 2 | 2 | 10 | 20 | 50 | 100 | ppb | 1,4-Dichlorobenzene | 10.67 | Lin | 4 | 2.3055 | 0.99979 | TRUE | TRUE
n-Butylbenzene | 10.9 | 0.040 AN | 91 | 92 | 134 | Internal 1,4-Dichlorobenzene-d4 [IS4] | Quad | 2 | 2 | 10 | 20 | 50 | 100 | ppb | n-Butylbenzene | 10.91 | Quad | 4 | 2.2238 | 0.99988 | TRUE | TRUE
1,2-Dichlorobenzene | 10.914 | 0.040 AN | 146 | 148 | 111 | Internal 1,4-Dichlorobenzene-d4 [IS4] | Quad | 2 | 2 | 10 | 20 | 50 | 100 | ppb | 1,2-Dichlorobenzene | 10.91 | Lin | 4 | 1.9228 | 0.99986 | TRUE | TRUE
Hexachloroethane | 11.093 | 0.040 AN | 117 | 119 | 201 | Internal 1,4-Dichlorobenzene-d4 [IS4] | Quad | 2 | 2 | 10 | 20 | 50 | 100 | ppb | Hexachloroethane | 11.1 | Quad | 4 | 1.7918 | 0.99993 | TRUE | TRUE
1,2-Dibromo-3-chloropropane (DBCP) | 11.447 | 0.040 AN | 157 | 155 | 75 | Internal 1,4-Dichlorobenzene-d4 [IS4] | Quad | 2 | 2 | 10 | 20 | 50 | 100 | ppb | 1,2-Dibromo-3-chloropropane (DBCP) | 11.44 | Quad | 4 | 1.8935 | 0.99992 | TRUE | TRUE
Nitrobenzene | 11.566 | 0.040 AN | 77 | 51 | 123 | Internal 1,4-Dichlorobenzene-d4 [IS4] | Quad | 2 | 2 | 10 | 20 | 50 | 100 | ppb | Nitrobenzene | 11.57 | Quad | 4 | 0.7762 | 0.99999 | TRUE | TRUE
1,2,4-Trichlorobenzene | 11.966 | 0.040 AN | 180 | 182 | 145 | Internal 1,4-Dichlorobenzene-d4 [IS4] | Quad | 2 | 2 | 10 | 20 | 50 | 100 | ppb | 1,2,4-Trichlorobenzene | 11.97 | Lin | 4 | 1.7281 | 0.99989 | TRUE | TRUE
Hexachloro-1,3-butadiene | 12.066 | 0.040 AN | 225 | 227 | 223 | Internal 1,4-Dichlorobenzene-d4 [IS4] | Quad | 2 | 2 | 10 | 20 | 50 | 100 | ppb | Hexachloro-1,3-butadiene | 12.06 | Lin | 4 | 4.4217 | 0.99932 | TRUE | TRUE
Naphthalene | 12.153 | 0.040 AN | 128 | 127 | 129 | Internal 1,4-Dichlorobenzene-d4 [IS4] | Quad | 2 | 2 | 10 | 20 | 50 | 100 | ppb | Naphthalene | 12.14 | Lin | 4 | 2.1432 | 0.99983 | TRUE | TRUE
1,2,3-Trichlorobenzene | 12.273 | 0.040 AN | 180 | 182 | 145 | Internal 1,4-Dichlorobenzene-d4 [IS4] | Quad | 2 | 2 | 10 | 20 | 50 | 100 | ppb | 1,2,3-Trichlorobenzene | 12.28 | Lin | 4 | 1.451 | 0.99992 | TRUE | TRUE

## Blank
|  |  |  | Peak Name | Ret. Time | Area | Rel Area | Amount | Overall Ion Ratio | Quant. Ion | Conf. Ion #1 | Ion Ratio #1 | Ion Ratio #1 | Ion Ratio #1 | Conf.Ion #2 | Ion Ratio #2 | Ion Ratio #2 | Ion Ratio #2
[5 empty] | min | counts*min | % | ppb | Confirmation | m/z | m/z | (Expected) | (Observed) | Within Window | m/z | (Expected) | (Observed) | Within Window
LLOQ | <1/2LLOQ | Non-target | Fail? | MS Quantitation Peak | MS Quantitation Peak | MS Quantitation Peak | MS Quantitation Peak | MS Quantitation Peak | MS Quantitation Peak | MS Quantitation Peak | MS Quantitation Peak | MS Quantitation Peak | MS Quantitation Peak | MS Quantitation Peak | MS Quantitation Peak | MS Quantitation Peak | MS Quantitation Peak | MS Quantitation Peak
2 | TRUE | TRUE | FALSE | Chloromethane (methyl chloride) | 1.47 | 253 | 0.01 | 0.078 | Not confirmed | 50 | 52 | 32.55 | n.a. | Not confirmed | 49 | 12.24 | n.a. | Not confirmed
2 | TRUE | TRUE | FALSE | Chloroethene (vinyl chloride) | 1.54 | 72 | 0 | 0.015 | Not confirmed | 62 | 64 | 32.3 | n.a. | Not confirmed | 61 | 8.36 | n.a. | Not confirmed
2 | TRUE | TRUE | FALSE | Bromomethane (methyl bromide) | 1.83 | 522 | 0.03 | 0.074 | Not confirmed | 94 | 96 | 97.67 | 120.4 | Confirmed | 93 | 19.73 | n.a. | Not confirmed
2 | TRUE | TRUE | FALSE | Chloroethane (ethyl chloride) | n.a. | n.a. | n.a. | n.a. | Not confirmed | 64 | 66 | 30.04 | n.a. | Not confirmed | 49 | 24.03 | n.a. | Not confirmed
2 | TRUE | TRUE | FALSE | Trichlorofluoromethane | 2.19 | 34 | 0 | 0.006 | Not confirmed | 101 | 103 | 65.92 | n.a. | Not confirmed | 105 | 9.19 | n.a. | Not confirmed
2 | TRUE | TRUE | FALSE | Diethyl ether | n.a. | n.a. | n.a. | n.a. | Not confirmed | 59 | 74 | 70.55 | n.a. | Not confirmed | 45 | 71.83 | n.a. | Not confirmed
2 | TRUE | TRUE | FALSE | 1,1-Dichloroethene | 2.75 | 53 | 0 | 0.011 | Not confirmed | 61 | 96 | 80.1 | n.a. | Not confirmed | 98 | 50.3 | n.a. | Not confirmed
3.6 | TRUE | TRUE | FALSE | Acetone | n.a. | n.a. | n.a. | n.a. | Not confirmed | 43 | 58 | 34.36 | n.a. | Not confirmed | n.a. | n.a. | n.a. | n.a.
2 | TRUE | FALSE | FALSE | Iodomethane | 2.9 | 590 | 0.03 | 0.104 | Confirmed | 142 | 127 | 31.68 | 21.03 | Confirmed | 141 | 11.49 | 11.17 | Confirmed
2 | TRUE | TRUE | FALSE | Carbon disulfide | 2.95 | 825 | 0.05 | 0.088 | Not confirmed | 76 | 78 | 7.67 | n.a. | Not confirmed | n.a. | n.a. | n.a. | n.a.
2 | TRUE | TRUE | FALSE | 3-Chloropropene (allyl chloride) | n.a. | n.a. | n.a. | n.a. | Not confirmed | 41 | 39 | 68.76 | n.a. | Not confirmed | 76 | 36.8 | n.a. | Not confirmed
2 | TRUE | FALSE | FALSE | Methylene chloride (DCM) | 3.37 | 244 | 0.01 | 0.042 | Confirmed | 49 | 84 | 95.58 | 100.32 | Confirmed | 86 | 59.18 | 33.07 | Confirmed
2 | TRUE | TRUE | FALSE | trans-1,2-Dichloroethene | 3.68 | 128 | 0.01 | 0.024 | Not confirmed | 61 | 96 | 81.87 | 162.87 | Not confirmed | 98 | 54.11 | 52.02 | Confirmed
2 | TRUE | TRUE | FALSE | Methyl tert-butyl ether (MTBE) | n.a. | n.a. | n.a. | n.a. | Not confirmed | 73 | 41 | 25.62 | n.a. | Not confirmed | 57 | 20.25 | n.a. | Not confirmed
2 | TRUE | TRUE | FALSE | 1,1-Dichloroethane | n.a. | n.a. | n.a. | n.a. | Not confirmed | 63 | 65 | 32.02 | n.a. | Not confirmed | 83 | 13.39 | n.a. | Not confirmed
2 | TRUE | TRUE | FALSE | 2,2-Dichloropropane | n.a. | n.a. | n.a. | n.a. | Not confirmed | 77 | 41 | 75.2 | n.a. | Not confirmed | 79 | 31.5 | n.a. | Not confirmed
2 | TRUE | TRUE | FALSE | cis-1,2-Dichloroethene | 4.84 | 112 | 0.01 | 0.017 | Not confirmed | 61 | 96 | 84.73 | 77.21 | Confirmed | 98 | 54.76 | n.a. | Not confirmed
3.6 | TRUE | TRUE | FALSE | 2-Butanone (MEK) | n.a. | n.a. | n.a. | n.a. | Not confirmed | 43 | 72 | 25.52 | n.a. | Not confirmed | 57 | 7.61 | n.a. | Not confirmed
2 | TRUE | TRUE | FALSE | Methyl acrylate | n.a. | n.a. | n.a. | n.a. | Not confirmed | 55 | 85 | 17.42 | n.a. | Not confirmed | n.a. | n.a. | n.a. | n.a.
2 | TRUE | FALSE | FALSE | Bromochloromethane | 5.07 | 79 | 0 | 0.022 | Confirmed | 49 | 130 | 114.83 | 100.54 | Confirmed | 128 | 88.69 | 84.11 | Confirmed
2 | TRUE | TRUE | FALSE | Methacrylonitrile | n.a. | n.a. | n.a. | n.a. | Not confirmed | 67 | 52 | 32.98 | n.a. | Not confirmed | 40 | 40.43 | n.a. | Not confirmed
2 | TRUE | TRUE | FALSE | Tetrahydrofuran | n.a. | n.a. | n.a. | n.a. | Not confirmed | 42 | 72 | 42.24 | n.a. | Not confirmed | 71 | 44.02 | n.a. | Not confirmed
2 | TRUE | TRUE | FALSE | Trichloromethane (chloroform) | n.a. | n.a. | n.a. | n.a. | Not confirmed | 83 | 85 | 64 | n.a. | Not confirmed | 47 | 18.21 | n.a. | Not confirmed
2 | TRUE | TRUE | FALSE | 1,1,1-Trichloroethane | n.a. | n.a. | n.a. | n.a. | Not confirmed | 97 | 99 | 64.25 | n.a. | Not confirmed | 61 | 33.39 | n.a. | Not confirmed
20 | TRUE | FALSE | FALSE | Dibromofluoromethane [SS1] | 5.36 | 83462 | 4.71 | 19.813 | Confirmed | 113 | 111 | 102.91 | 102.04 | Confirmed | n.a. | n.a. | n.a. | n.a.
2 | TRUE | FALSE | FALSE | Pentafluorobenzene [IS1] | 5.42 | 217588 | 12.29 | 20 | Confirmed | 168 | 99 | 41.56 | 42.13 | Confirmed | n.a. | n.a. | n.a. | n.a.
20 | TRUE | TRUE | FALSE | 1-Chlorobutane (butyl chloride) | n.a. | n.a. | n.a. | n.a. | Not confirmed | 56 | 41 | 63.58 | n.a. | Not confirmed | 43 | 25.03 | n.a. | Not confirmed
2 | TRUE | TRUE | FALSE | Carbon tetrachloride | n.a. | n.a. | n.a. | n.a. | Not confirmed | 119 | 121 | 32.09 | n.a. | Not confirmed | n.a. | n.a. | n.a. | n.a.
2 | TRUE | TRUE | FALSE | 1,1-Dichloropropene | 5.5 | 177 | 0.01 | 0.039 | Not confirmed | 75 | 77 | 31.28 | n.a. | Not confirmed | 110 | 47.1 | 56.58 | Not confirmed
2 | TRUE | TRUE | FALSE | Benzene | 5.7 | 401 | 0.02 | 0.021 | Not confirmed | 78 | 77 | 24.11 | n.a. | Not confirmed | 52 | 13.73 | 34.1 | Confirmed
2 | TRUE | TRUE | FALSE | 1,2-Dichloroethane | 5.78 | 39 | 0 | 0.007 | Not confirmed | 62 | 64 | 31.51 | n.a. | Not confirmed | 49 | 23.92 | 32.68 | Confirmed
20 | TRUE | FALSE | FALSE | 1,4-Difluorobenzene [IS2] | 6.17 | 283487 | 16.01 | 20 | Confirmed | 114 | 88 | 16.73 | 16.53 | Confirmed | 63 | 14.99 | 15.02 | Confirmed
2 | TRUE | FALSE | FALSE | Trichloroethene | 6.38 | 238 | 0.01 | 0.038 | Confirmed | 130 | 132 | 97.74 | 90.27 | Confirmed | 95 | 80.28 | 58.99 | Confirmed
2 | TRUE | TRUE | FALSE | 1,2-Dichloropropane | n.a. | n.a. | n.a. | n.a. | Not confirmed | 63 | 62 | 70.17 | n.a. | Not confirmed | 41 | 58 | n.a. | Not confirmed
2 | TRUE | TRUE | FALSE | Dibromomethane | 6.72 | 24 | 0 | 0.006 | Not confirmed | 174 | 93 | 66.11 | n.a. | Not confirmed | 95 | 54.07 | 434.76 | Not confirmed
2 | TRUE | TRUE | FALSE | Methyl methacrylate | n.a. | n.a. | n.a. | n.a. | Not confirmed | 41 | 69 | 77.31 | n.a. | Not confirmed | 39 | 50.11 | n.a. | Not confirmed
2 | TRUE | TRUE | FALSE | Bromodichloromethane | n.a. | n.a. | n.a. | n.a. | Not confirmed | 83 | 85 | 65.15 | n.a. | Not confirmed | 47 | 15.29 | n.a. | Not confirmed
2 | TRUE | TRUE | FALSE | 2-Nitropropane | n.a. | n.a. | n.a. | n.a. | Not confirmed | 43 | 41 | 89.76 | n.a. | Not confirmed | 39 | 26.64 | n.a. | Not confirmed
2 | TRUE | TRUE | FALSE | cis-1,3-Dichloropropene | 7.35 | 188 | 0.01 | 0.033 | Not confirmed | 75 | 39 | 50.05 | n.a. | Not confirmed | 77 | 31.84 | n.a. | Not confirmed
3.6 | TRUE | TRUE | FALSE | 4-Methyl-2-pentanone (MIBK) | n.a. | n.a. | n.a. | n.a. | Not confirmed | 43 | 58 | 38.72 | n.a. | Not confirmed | 41 | 25.55 | n.a. | Not confirmed
20 | TRUE | FALSE | FALSE | Toluene-d8 [SS2] | 7.6 | 339043 | 19.14 | 20.183 | Confirmed | 98 | 100 | 65.14 | 65.95 | Confirmed | 70 | 10 | 9.69 | Confirmed
2 | TRUE | FALSE | FALSE | Toluene | 7.67 | 3154 | 0.18 | 0.14 | Confirmed | 91 | 92 | 59.62 | 60.33 | Confirmed | 65 | 10.99 | 10.12 | Confirmed
2 | TRUE | TRUE | FALSE | trans-1,3-Dichloropropene | 7.92 | 200 | 0.01 | 0.044 | Not confirmed | 75 | 39 | 48.81 | n.a. | Not confirmed | 77 | 32.92 | 46.51 | Confirmed
2 | TRUE | TRUE | FALSE | Ethyl methacrylate | n.a. | n.a. | n.a. | n.a. | Not confirmed | 69 | 41 | 66.33 | n.a. | Not confirmed | 99 | 33.52 | n.a. | Not confirmed
2 | TRUE | TRUE | FALSE | 1,1,2-Trichloroethane | 8.1 | 95 | 0.01 | 0.021 | Not confirmed | 97 | 83 | 80.12 | n.a. | Not confirmed | 99 | 63.93 | n.a. | Not confirmed
2 | TRUE | FALSE | FALSE | Tetrachloroethene | 8.15 | 391 | 0.02 | 0.042 | Confirmed | 166 | 164 | 78.23 | 81 | Confirmed | 129 | 63.45 | 60.89 | Confirmed
2 | TRUE | TRUE | FALSE | 1,3-Dichloropropane | 8.24 | 40 | 0 | 0.006 | Not confirmed | 76 | 41 | 70.19 | n.a. | Not confirmed | 78 | 32.59 | n.a. | Not confirmed
3.6 | TRUE | TRUE | FALSE | 2-Hexanone | n.a. | n.a. | n.a. | n.a. | Not confirmed | 43 | 58 | 52.34 | n.a. | Not confirmed | 57 | 20.56 | n.a. | Not confirmed
2 | TRUE | TRUE | FALSE | Dibromochloromethane | 8.42 | 73 | 0 | 0.013 | Not confirmed | 129 | 127 | 76.14 | 82.85 | Confirmed | 131 | 24 | n.a. | Not confirmed
2 | TRUE | TRUE | FALSE | 1,2-Dibromoethane (EDB) | n.a. | n.a. | n.a. | n.a. | Not confirmed | 107 | 109 | 94.87 | n.a. | Not confirmed | 93 | 4.3 | n.a. | Not confirmed
20 | TRUE | FALSE | FALSE | Chlorobenzene-d5 [IS3] | 8.91 | 271772 | 15.35 | 20 | Confirmed | 117 | 82 | 51.1 | 51.05 | Confirmed | 52 | 12.49 | 12.29 | Confirmed
2 | TRUE | TRUE | FALSE | Chlorobenzene | 8.93 | 984 | 0.06 | 0.062 | Not confirmed | 112 | 77 | 53.01 | 205.66 | Not confirmed | 114 | 31.24 | 29.48 | Confirmed
2 | TRUE | TRUE | FALSE | 1,1,1,2-Tetrachloroethane | n.a. | n.a. | n.a. | n.a. | Not confirmed | 131 | 133 | 97.12 | n.a. | Not confirmed | 117 | 65.38 | n.a. | Not confirmed
2 | TRUE | FALSE | FALSE | Ethylbenzene | 9.02 | 2034 | 0.11 | 0.089 | Confirmed | 91 | 106 | 39.07 | 43.98 | Confirmed | 51 | 8.03 | 7.43 | Confirmed
2 | TRUE | FALSE | FALSE | m/p-Xylene | 9.12 | 4557 | 0.26 | 0.118 | Confirmed | 91 | 106 | 53.99 | 55.47 | Confirmed | 105 | 21.5 | 21.21 | Confirmed
2 | TRUE | FALSE | FALSE | o-Xylene | 9.42 | 1627 | 0.09 | 0.077 | Confirmed | 91 | 106 | 52.86 | 53.57 | Confirmed | 105 | 26.09 | 25.39 | Confirmed
2 | TRUE | FALSE | FALSE | Styrene | 9.44 | 1897 | 0.11 | 0.116 | Confirmed | 104 | 78 | 51.59 | 52.48 | Confirmed | 103 | 51.8 | 52.46 | Confirmed
2 | TRUE | FALSE | FALSE | Bromoform | 9.56 | 100 | 0.01 | 0.023 | Confirmed | 173 | 171 | 50.75 | 39.79 | Confirmed | 175 | 49.1 | 40.43 | Confirmed
2 | TRUE | TRUE | FALSE | Isopropylbenzene (cumene) | 9.7 | 955 | 0.05 | 0.036 | Not confirmed | 105 | 120 | 30.77 | 27.44 | Confirmed | 79 | 14.6 | n.a. | Not confirmed
20 | TRUE | FALSE | FALSE | 1-Bromo-4-fluorobenzene (BFB) [SS3] | 9.83 | 141407 | 7.98 | 20.33 | Confirmed | 95 | 174 | 102.7 | 105.73 | Confirmed | 176 | 98.1 | 100.05 | Confirmed
2 | TRUE | FALSE | FALSE | Bromobenzene | 9.93 | 666 | 0.04 | 0.067 | Confirmed | 77 | 156 | 87.9 | 94.22 | Confirmed | 158 | 84.47 | 95.17 | Confirmed
2 | TRUE | TRUE | FALSE | 1,1,2,2-Tetrachloroethane | n.a. | n.a. | n.a. | n.a. | Not confirmed | 83 | 85 | 65.74 | n.a. | Not confirmed | 95 | 17.47 | n.a. | Not confirmed
2 | TRUE | TRUE | FALSE | trans-1,4-Dichloro-2-butene | 9.96 | 88 | 0 | 0.013 | Not confirmed | 75 | 53 | 19.49 | n.a. | Not confirmed | 89 | 12.53 | n.a. | Not confirmed
2 | TRUE | TRUE | FALSE | 1,2,3-Trichloropropane (TCP) | n.a. | n.a. | n.a. | n.a. | Not confirmed | 77 | 110 | 96.58 | n.a. | Not confirmed | 61 | 55.03 | n.a. | Not confirmed
2 | TRUE | TRUE | FALSE | n-Propylbenzene | 10.01 | 2188 | 0.12 | 0.077 | Not confirmed | 91 | 120 | 31 | 30.11 | Confirmed | 65 | 10.09 | n.a. | Not confirmed
2 | TRUE | FALSE | FALSE | 2-Chlorotoluene | 10.07 | 1173 | 0.07 | 0.069 | Confirmed | 91 | 126 | 42.34 | 43.71 | Confirmed | 89 | 18.17 | 17.91 | Confirmed
2 | TRUE | TRUE | FALSE | 1,3,5-Trimethylbenzene | 10.15 | 1237 | 0.07 | 0.046 | Not confirmed | 105 | 120 | 50.6 | 53.36 | Confirmed | 119 | 11.76 | n.a. | Not confirmed
2 | TRUE | FALSE | FALSE | 4-Chlorotoluene | 10.16 | 2094 | 0.12 | 0.101 | Confirmed | 91 | 126 | 37.48 | 35.89 | Confirmed | 89 | 12.12 | 11.35 | Confirmed
2 | TRUE | TRUE | FALSE | tert-Butylbenzene | 10.36 | 653 | 0.04 | 0.031 | Not confirmed | 119 | 91 | 62.88 | n.a. | Not confirmed | 134 | 25.53 | 22.42 | Confirmed
2 | TRUE | TRUE | FALSE | Pentachloroethane | 10.38 | 10 | 0 | 0.007 | Not confirmed | 167 | 130 | 52.97 | n.a. | Not confirmed | 132 | 54.73 | n.a. | Not confirmed
2 | TRUE | FALSE | FALSE | 1,2,4-Trimethylbenzene | 10.41 | 1595 | 0.09 | 0.065 | Confirmed | 105 | 120 | 49.16 | 48.52 | Confirmed | 77 | 9.35 | 13.29 | Confirmed
2 | TRUE | FALSE | FALSE | 1-Methylpropylbenzene (sec-butylbenzene) | 10.52 | 1739 | 0.1 | 0.061 | Confirmed | 105 | 134 | 24.99 | 20.41 | Confirmed | 91 | 14.77 | 15.85 | Confirmed
2 | TRUE | FALSE | FALSE | 1,3-Dichlorobenzene | 10.6 | 1983 | 0.11 | 0.133 | Confirmed | 146 | 148 | 63.79 | 67.18 | Confirmed | 111 | 37.62 | 39.45 | Confirmed
2 | TRUE | FALSE | FALSE | 4-Isopropyltoluene (p-cymene) | 10.63 | 2103 | 0.12 | 0.081 | Confirmed | 119 | 91 | 26.99 | 20.82 | Confirmed | 134 | 31.89 | 24.83 | Confirmed
20 | TRUE | FALSE | FALSE | 1,4-Dichlorobenzene-d4 [IS4] | 10.66 | 190156 | 10.74 | 20 | Confirmed | 152 | 150 | 165.26 | 157.41 | Confirmed | n.a. | n.a. | n.a. | n.a.
2 | TRUE | TRUE | FALSE | 1,4-Dichlorobenzene | 10.67 | 2353 | 0.13 | 0.161 | Not confirmed | 146 | 148 | 65.23 | 79.86 | Confirmed | 111 | 39.52 | 113.77 | Not confirmed
2 | TRUE | FALSE | FALSE | n-Butylbenzene | 10.9 | 2792 | 0.16 | 0.149 | Confirmed | 91 | 92 | 54.08 | 52.24 | Confirmed | 134 | 36.62 | 37.05 | Confirmed
2 | TRUE | FALSE | FALSE | 1,2-Dichlorobenzene | 10.91 | 1453 | 0.08 | 0.094 | Confirmed | 146 | 148 | 63.57 | 70.63 | Confirmed | 111 | 39.01 | 44.32 | Confirmed
2 | TRUE | TRUE | FALSE | Hexachloroethane | n.a. | n.a. | n.a. | n.a. | Not confirmed | 117 | 119 | 99.2 | n.a. | Not confirmed | 201 | 121.48 | n.a. | Not confirmed
2 | TRUE | TRUE | FALSE | 1,2-Dibromo-3-chloropropane (DBCP) | n.a. | n.a. | n.a. | n.a. | Not confirmed | 157 | 155 | 77.37 | n.a. | Not confirmed | 75 | 72.12 | n.a. | Not confirmed
2 | TRUE | TRUE | FALSE | Nitrobenzene | n.a. | n.a. | n.a. | n.a. | Not confirmed | 77 | 51 | 53.96 | n.a. | Not confirmed | 123 | 55.89 | n.a. | Not confirmed
2 | TRUE | FALSE | FALSE | 1,2,4-Trichlorobenzene | 11.97 | 2192 | 0.12 | 0.189 | Confirmed | 180 | 182 | 95.79 | 104.96 | Confirmed | 145 | 29.27 | 29.25 | Confirmed
2 | TRUE | FALSE | FALSE | Hexachloro-1,3-butadiene | 12.05 | 696 | 0.04 | 0.13 | Confirmed | 225 | 227 | 62.94 | 50.81 | Confirmed | 223 | 62.94 | 70.19 | Confirmed
2 | TRUE | FALSE | FALSE | Naphthalene | 12.14 | 3034 | 0.17 | 0.114 | Confirmed | 128 | 127 | 12.22 | 13.39 | Confirmed | 129 | 10.34 | 10.21 | Confirmed
2 | TRUE | FALSE | FALSE | 1,2,3-Trichlorobenzene | 12.28 | 1540 | 0.09 | 0.146 | Confirmed | 180 | 182 | 96.14 | 109.07 | Confirmed | 145 | 28.93 | 34.23 | Confirmed

## Samples
Instrument Data\GC_MS_PT\2023
231005
Peak Name | Amount
ppb
First Injection | H2O-As | H2O-HCl | CAL1 | CAL2 | CAL3 | CAL6 | H2O-HCl2 | H2O-As2 | H2O-V1 | 09-22-KDP-9 | 09-22-KDP-10 | 09-25-KDP-1 | 09-25-KDP-2 | 09-25-KDP-3 | 09-25-KDP-4 | 09-25-KDP-5 | 09-25-KDP-6 | UR-Tank Cleaned | 09-26-JI-2 | 09-26-JI-3 | 09-26-JI-4 | 09-26-JI-5 | 09-26-JI-6 | 9-26-JI-7 | 9-26-JI-8 | 09-26-JI-1 | 231005-HolmesAs | 9-26-JES-1 | 9-26-JES-2 | 09-26-JES-3 | CCV1 | H2O-V2 | H2O-V3 | 09-26-KDP-1 | 09-26-KDP-2 | 09-26-KDP-3 | 09-27-KDP-1 | 09-27-KDP-2 | 09-27-KDP-3 | 09-27-KDP-4 | 09-27-KDP-5 | 09-27-KDP-6 | 09-27-KDP-8 | 09-27-KDP-7 | 09-27-KDP-9 | 09-27-KDP-10 | CCV2 | H2O-V4 | H2O-HCl-OmniTrace
MS Quantitation Peak | MS Quantitation Peak | MS Quantitation Peak | MS Quantitation Peak | MS Quantitation Peak | MS Quantitation Peak | MS Quantitation Peak | MS Quantitation Peak | MS Quantitation Peak | MS Quantitation Peak | MS Quantitation Peak | MS Quantitation Peak | MS Quantitation Peak | MS Quantitation Peak | MS Quantitation Peak | MS Quantitation Peak | MS Quantitation Peak | MS Quantitation Peak | MS Quantitation Peak | MS Quantitation Peak | MS Quantitation Peak | MS Quantitation Peak | MS Quantitation Peak | MS Quantitation Peak | MS Quantitation Peak | MS Quantitation Peak | MS Quantitation Peak | MS Quantitation Peak | MS Quantitation Peak | MS Quantitation Peak | MS Quantitation Peak | MS Quantitation Peak | MS Quantitation Peak | MS Quantitation Peak | MS Quantitation Peak | MS Quantitation Peak | MS Quantitation Peak | MS Quantitation Peak | MS Quantitation Peak | MS Quantitation Peak | MS Quantitation Peak | MS Quantitation Peak | MS Quantitation Peak | MS Quantitation Peak | MS Quantitation Peak | MS Quantitation Peak | MS Quantitation Peak | MS Quantitation Peak | MS Quantitation Peak | MS Quantitation Peak
Chloromethane (methyl chloride) | n.a./n.r. | n.a./n.r. | 1.5946 | 4.4693 | 10.0622 | 100.0284 | n.a./n.r. | n.a./n.r. | n.a./n.r. | n.a./n.r. | n.a./n.r. | n.a./n.r. | n.a./n.r. | n.a./n.r. | n.a./n.r. | n.a./n.r. | n.a./n.r. | n.a./n.r. | n.a./n.r. | n.a./n.r. | n.a./n.r. | n.a./n.r. | n.a./n.r. | n.a./n.r. | n.a./n.r. | n.a./n.r. | n.a./n.r. | n.a./n.r. | n.a./n.r. | n.a./n.r. | 9.4475 | n.a./n.r. | n.a./n.r. | n.a./n.r. | n.a./n.r. | n.a./n.r. | n.a./n.r. | n.a./n.r. | n.a./n.r. | n.a./n.r. | n.a./n.r. | n.a./n.r. | n.a./n.r. | n.a./n.r. | n.a./n.r. | n.a./n.r. | 8.9729 | n.a./n.r. | n.a./n.r.
Chloroethene (vinyl chloride) | n.a./n.r. | n.a./n.r. | 1.336 | 3.8841 | 10.3597 | 100.0331 | n.a./n.r. | n.a./n.r. | n.a./n.r. | n.a./n.r. | n.a./n.r. | n.a./n.r. | n.a./n.r. | n.a./n.r. | n.a./n.r. | n.a./n.r. | n.a./n.r. | n.a./n.r. | n.a./n.r. | n.a./n.r. | n.a./n.r. | n.a./n.r. | n.a./n.r. | n.a./n.r. | n.a./n.r. | n.a./n.r. | n.a./n.r. | n.a./n.r. | n.a./n.r. | n.a./n.r. | 9.8015 | n.a./n.r. | n.a./n.r. | n.a./n.r. | n.a./n.r. | n.a./n.r. | n.a./n.r. | n.a./n.r. | n.a./n.r. | n.a./n.r. | n.a./n.r. | n.a./n.r. | n.a./n.r. | n.a./n.r. | n.a./n.r. | n.a./n.r. | 9.1607 | n.a./n.r. | n.a./n.r.
Bromomethane (methyl bromide) | 0.0741 | 0.0615 | 1.5406 | 4.7144 | 10.2693 | 100.0895 | 0.2015 | 0.114 | n.a./n.r. | n.a./n.r. | 0.0607 | 0.0729 | n.a./n.r. | 0.0688 | n.a./n.r. | n.a./n.r. | 0.0636 | 0.0642 | n.a./n.r. | n.a./n.r. | n.a./n.r. | 0.0722 | n.a./n.r. | n.a./n.r. | 0.0366 | 0.0665 | 0.0648 | 0.0613 | 0.0615 | 0.0519 | 10.4124 | n.a./n.r. | 0.0398 | n.a./n.r. | n.a./n.r. | n.a./n.r. | 0.0726 | 0.0542 | n.a./n.r. | n.a./n.r. | n.a./n.r. | n.a./n.r. | n.a./n.r. | n.a./n.r. | n.a./n.r. | n.a./n.r. | 9.4929 | 0.058 | 0.0879
Chloroethane (ethyl chloride) | n.a./n.r. | n.a./n.r. | 1.2407 | 3.9461 | 10.1625 | 100.0516 | n.a./n.r. | n.a./n.r. | n.a./n.r. | n.a./n.r. | n.a./n.r. | n.a./n.r. | n.a./n.r. | n.a./n.r. | n.a./n.r. | n.a./n.r. | n.a./n.r. | n.a./n.r. | n.a./n.r. | n.a./n.r. | n.a./n.r. | n.a./n.r. | n.a./n.r. | n.a./n.r. | n.a./n.r. | n.a./n.r. | n.a./n.r. | n.a./n.r. | n.a./n.r. | n.a./n.r. | 9.3488 | n.a./n.r. | n.a./n.r. | n.a./n.r. | n.a./n.r. | n.a./n.r. | n.a./n.r. | n.a./n.r. | n.a./n.r. | n.a./n.r. | n.a./n.r. | n.a./n.r. | n.a./n.r. | n.a./n.r. | n.a./n.r. | n.a./n.r. | 8.8054 | n.a./n.r. | n.a./n.r.
Trichlorofluoromethane | n.a./n.r. | n.a./n.r. | 1.1729 | 3.9266 | 9.7666 | 100.0936 | n.a./n.r. | n.a./n.r. | n.a./n.r. | n.a./n.r. | n.a./n.r. | n.a./n.r. | n.a./n.r. | n.a./n.r. | n.a./n.r. | n.a./n.r. | n.a./n.r. | n.a./n.r. | n.a./n.r. | n.a./n.r. | n.a./n.r. | n.a./n.r. | n.a./n.r. | n.a./n.r. | n.a./n.r. | n.a./n.r. | n.a./n.r. | n.a./n.r. | n.a./n.r. | n.a./n.r. | 8.7321 | n.a./n.r. | n.a./n.r. | n.a./n.r. | n.a./n.r. | n.a./n.r. | n.a./n.r. | n.a./n.r. | n.a./n.r. | n.a./n.r. | n.a./n.r. | n.a./n.r. | n.a./n.r. | n.a./n.r. | n.a./n.r. | n.a./n.r. | 8.6087 | n.a./n.r. | n.a./n.r.
Diethyl ether | n.a./n.r. | n.a./n.r. | 1.6946 | 3.9077 | 10.2095 | 100.0398 | n.a./n.r. | n.a./n.r. | n.a./n.r. | n.a./n.r. | n.a./n.r. | n.a./n.r. | n.a./n.r. | n.a./n.r. | n.a./n.r. | n.a./n.r. | n.a./n.r. | n.a./n.r. | n.a./n.r. | n.a./n.r. | n.a./n.r. | n.a./n.r. | n.a./n.r. | n.a./n.r. | n.a./n.r. | n.a./n.r. | n.a./n.r. | n.a./n.r. | n.a./n.r. | n.a./n.r. | 8.2032 | n.a./n.r. | n.a./n.r. | n.a./n.r. | n.a./n.r. | n.a./n.r. | n.a./n.r. | n.a./n.r. | n.a./n.r. | n.a./n.r. | n.a./n.r. | n.a./n.r. | n.a./n.r. | n.a./n.r. | n.a./n.r. | n.a./n.r. | 9.7983 | n.a./n.r. | n.a./n.r.
1,1-Dichloroethene | n.a./n.r. | n.a./n.r. | 1.1564 | 3.8831 | 9.7689 | 100.0958 | 0.1065 | n.a./n.r. | n.a./n.r. | n.a./n.r. | n.a./n.r. | n.a./n.r. | n.a./n.r. | n.a./n.r. | n.a./n.r. | n.a./n.r. | n.a./n.r. | n.a./n.r. | n.a./n.r. | n.a./n.r. | n.a./n.r. | n.a./n.r. | n.a./n.r. | n.a./n.r. | n.a./n.r. | n.a./n.r. | n.a./n.r. | n.a./n.r. | n.a./n.r. | n.a./n.r. | 9.043 | n.a./n.r. | n.a./n.r. | n.a./n.r. | n.a./n.r. | n.a./n.r. | n.a./n.r. | n.a./n.r. | n.a./n.r. | n.a./n.r. | n.a./n.r. | n.a./n.r. | n.a./n.r. | n.a./n.r. | n.a./n.r. | n.a./n.r. | 8.7136 | n.a./n.r. | n.a./n.r.
Acetone | n.a./n.r. | n.a./n.r. | 2.6564 | 7.0946 | 16.6151 | 180.2526 | n.a./n.r. | n.a./n.r. | n.a./n.r. | n.a./n.r. | n.a./n.r. | 9.2009 | n.a./n.r. | n.a./n.r. | 12.4881 | n.a./n.r. | 2.9359 | n.a./n.r. | 1.901 | n.a./n.r. | n.a./n.r. | 5.1842 | 8.4825 | 43.702 | 83.4158 | 13.2191 | n.a./n.r. | 11.2181 | 4.3823 | n.a./n.r. | 19.6091 | n.a./n.r. | n.a./n.r. | 12.403 | 6.9647 | 5.1571 | n.a./n.r. | 8.71 | 6.9206 | n.a./n.r. | 0.7884 | 22.9134 | n.a./n.r. | n.a./n.r. | 7.4535 | 1.0297 | 17.8879 | n.a./n.r. | n.a./n.r.
Iodomethane | 0.0799 | 0.0543 | 1.0004 | 3.8492 | 10.7689 | 99.9976 | 0.2401 | 0.1777 | 0.1044 | 0.0998 | 0.0965 | 0.0502 | n.a./n.r. | n.a./n.r. | n.a./n.r. | n.a./n.r. | n.a./n.r. | n.a./n.r. | 0.0727 | 0.0373 | 0.0591 | n.a./n.r. | 0.0601 | n.a./n.r. | 0.0517 | n.a./n.r. | n.a./n.r. | n.a./n.r. | n.a./n.r. | n.a./n.r. | 8.4965 | 0.0749 | 0.0636 | n.a./n.r. | 0.0769 | 0.0626 | n.a./n.r. | n.a./n.r. | n.a./n.r. | n.a./n.r. | 0.0435 | 0.0613 | 0.0574 | n.a./n.r. | n.a./n.r. | n.a./n.r. | 7.8767 | 0.0529 | 0.0733
Carbon disulfide | n.a./n.r. | n.a./n.r. | 1.3273 | 4.419 | 10.4463 | 99.9977 | 0.5593 | n.a./n.r. | n.a./n.r. | n.a./n.r. | n.a./n.r. | n.a./n.r. | n.a./n.r. | n.a./n.r. | n.a./n.r. | n.a./n.r. | n.a./n.r. | n.a./n.r. | n.a./n.r. | n.a./n.r. | n.a./n.r. | n.a./n.r. | n.a./n.r. | n.a./n.r. | n.a./n.r. | n.a./n.r. | n.a./n.r. | n.a./n.r. | n.a./n.r. | n.a./n.r. | 9.8801 | n.a./n.r. | n.a./n.r. | n.a./n.r. | n.a./n.r. | n.a./n.r. | n.a./n.r. | n.a./n.r. | n.a./n.r. | n.a./n.r. | n.a./n.r. | n.a./n.r. | n.a./n.r. | n.a./n.r. | n.a./n.r. | n.a./n.r. | 8.9896 | n.a./n.r. | n.a./n.r.
3-Chloropropene (allyl chloride) | n.a./n.r. | n.a./n.r. | 1.4621 | 4.7167 | 10.2579 | 99.9988 | n.a./n.r. | n.a./n.r. | n.a./n.r. | n.a./n.r. | n.a./n.r. | n.a./n.r. | n.a./n.r. | n.a./n.r. | n.a./n.r. | n.a./n.r. | n.a./n.r. | n.a./n.r. | n.a./n.r. | n.a./n.r. | n.a./n.r. | n.a./n.r. | n.a./n.r. | n.a./n.r. | n.a./n.r. | n.a./n.r. | n.a./n.r. | n.a./n.r. | n.a./n.r. | n.a./n.r. | 10.2644 | n.a./n.r. | n.a./n.r. | n.a./n.r. | n.a./n.r. | n.a./n.r. | n.a./n.r. | n.a./n.r. | n.a./n.r. | n.a./n.r. | n.a./n.r. | n.a./n.r. | n.a./n.r. | n.a./n.r. | n.a./n.r. | n.a./n.r. | 9.303 | n.a./n.r. | n.a./n.r.
Methylene chloride (DCM) | n.a./n.r. | 0.8883 | 2.1547 | 5.0107 | 9.9596 | 100.0005 | 0.903 | 0.0628 | 0.0421 | n.a./n.r. | 0.0238 | 0.0288 | 0.1113 | n.a./n.r. | 0.2623 | 0.259 | 0.2425 | n.a./n.r. | n.a./n.r. | 0.0325 | 0.0355 | n.a./n.r. | n.a./n.r. | n.a./n.r. | n.a./n.r. | n.a./n.r. | n.a./n.r. | 0.0308 | n.a./n.r. | 0.7265 | 9.715 | n.a./n.r. | n.a./n.r. | n.a./n.r. | 0.1874 | 0.0404 | n.a./n.r. | 0.0374 | 0.0312 | 0.0616 | n.a./n.r. | 0.1412 | 0.1681 | 0.0353 | 0.4307 | n.a./n.r. | 9.0094 | 0.0407 | 0.0287
trans-1,2-Dichloroethene | n.a./n.r. | n.a./n.r. | 1.3733 | 3.9931 | 9.6254 | 100.1003 | 0.218 | 0.0511 | n.a./n.r. | 0.0213 | n.a./n.r. | n.a./n.r. | n.a./n.r. | n.a./n.r. | n.a./n.r. | n.a./n.r. | n.a./n.r. | n.a./n.r. | n.a./n.r. | n.a./n.r. | n.a./n.r. | n.a./n.r. | n.a./n.r. | n.a./n.r. | n.a./n.r. | n.a./n.r. | n.a./n.r. | n.a./n.r. | n.a./n.r. | n.a./n.r. | 8.8891 | 0.019 | n.a./n.r. | n.a./n.r. | n.a./n.r. | n.a./n.r. | n.a./n.r. | n.a./n.r. | n.a./n.r. | n.a./n.r. | n.a./n.r. | n.a./n.r. | n.a./n.r. | n.a./n.r. | n.a./n.r. | n.a./n.r. | 8.141 | n.a./n.r. | n.a./n.r.
Methyl tert-butyl ether (MTBE) | n.a./n.r. | n.a./n.r. | 1.6064 | 4.5661 | 9.9125 | 100.0383 | n.a./n.r. | n.a./n.r. | n.a./n.r. | n.a./n.r. | n.a./n.r. | n.a./n.r. | n.a./n.r. | n.a./n.r. | n.a./n.r. | n.a./n.r. | n.a./n.r. | n.a./n.r. | n.a./n.r. | n.a./n.r. | n.a./n.r. | n.a./n.r. | n.a./n.r. | n.a./n.r. | n.a./n.r. | n.a./n.r. | n.a./n.r. | n.a./n.r. | n.a./n.r. | n.a./n.r. | 9.6248 | n.a./n.r. | n.a./n.r. | n.a./n.r. | n.a./n.r. | n.a./n.r. | n.a./n.r. | n.a./n.r. | n.a./n.r. | n.a./n.r. | n.a./n.r. | 3.0089 | n.a./n.r. | n.a./n.r. | n.a./n.r. | n.a./n.r. | 9.5596 | n.a./n.r. | n.a./n.r.
1,1-Dichloroethane | n.a./n.r. | n.a./n.r. | 1.5582 | 4.4565 | 10.4437 | 99.9916 | n.a./n.r. | n.a./n.r. | n.a./n.r. | n.a./n.r. | n.a./n.r. | n.a./n.r. | n.a./n.r. | n.a./n.r. | n.a./n.r. | n.a./n.r. | n.a./n.r. | n.a./n.r. | n.a./n.r. | n.a./n.r. | n.a./n.r. | n.a./n.r. | n.a./n.r. | n.a./n.r. | n.a./n.r. | n.a./n.r. | n.a./n.r. | n.a./n.r. | n.a./n.r. | n.a./n.r. | 9.7344 | n.a./n.r. | n.a./n.r. | n.a./n.r. | n.a./n.r. | n.a./n.r. | n.a./n.r. | n.a./n.r. | n.a./n.r. | n.a./n.r. | n.a./n.r. | n.a./n.r. | n.a./n.r. | n.a./n.r. | n.a./n.r. | n.a./n.r. | 8.8524 | n.a./n.r. | n.a./n.r.
2,2-Dichloropropane | n.a./n.r. | n.a./n.r. | 1.4309 | 4.5019 | 10.3749 | 99.9984 | n.a./n.r. | n.a./n.r. | n.a./n.r. | n.a./n.r. | n.a./n.r. | n.a./n.r. | n.a./n.r. | n.a./n.r. | n.a./n.r. | n.a./n.r. | n.a./n.r. | n.a./n.r. | n.a./n.r. | n.a./n.r. | n.a./n.r. | n.a./n.r. | n.a./n.r. | n.a./n.r. | n.a./n.r. | n.a./n.r. | n.a./n.r. | n.a./n.r. | n.a./n.r. | n.a./n.r. | 8.8929 | n.a./n.r. | n.a./n.r. | n.a./n.r. | n.a./n.r. | n.a./n.r. | n.a./n.r. | n.a./n.r. | n.a./n.r. | n.a./n.r. | n.a./n.r. | n.a./n.r. | n.a./n.r. | n.a./n.r. | n.a./n.r. | n.a./n.r. | 7.1752 | n.a./n.r. | n.a./n.r.
2-Butanone (MEK) | n.a./n.r. | n.a./n.r. | 2.4879 | 7.5331 | 17.3675 | 180.1588 | n.a./n.r. | n.a./n.r. | n.a./n.r. | n.a./n.r. | n.a./n.r. | n.a./n.r. | 10.0282 | n.a./n.r. | n.a./n.r. | n.a./n.r. | n.a./n.r. | n.a./n.r. | n.a./n.r. | n.a./n.r. | n.a./n.r. | n.a./n.r. | n.a./n.r. | 0.8037 | 3.222 | n.a./n.r. | n.a./n.r. | n.a./n.r. | n.a./n.r. | n.a./n.r. | 17.9764 | n.a./n.r. | n.a./n.r. | n.a./n.r. | n.a./n.r. | n.a./n.r. | n.a./n.r. | n.a./n.r. | n.a./n.r. | n.a./n.r. | n.a./n.r. | 1.2902 | n.a./n.r. | n.a./n.r. | 0.8878 | n.a./n.r. | 17.8977 | n.a./n.r. | n.a./n.r.
cis-1,2-Dichloroethene | n.a./n.r. | n.a./n.r. | 1.4052 | 4.3263 | 9.5428 | 100.0913 | 0.1677 | 0.0308 | n.a./n.r. | 0.0088 | n.a./n.r. | n.a./n.r. | n.a./n.r. | n.a./n.r. | n.a./n.r. | n.a./n.r. | n.a./n.r. | n.a./n.r. | n.a./n.r. | n.a./n.r. | n.a./n.r. | n.a./n.r. | n.a./n.r. | n.a./n.r. | n.a./n.r. | n.a./n.r. | n.a./n.r. | n.a./n.r. | n.a./n.r. | n.a./n.r. | 8.7838 | n.a./n.r. | n.a./n.r. | n.a./n.r. | n.a./n.r. | n.a./n.r. | n.a./n.r. | n.a./n.r. | n.a./n.r. | n.a./n.r. | n.a./n.r. | n.a./n.r. | n.a./n.r. | n.a./n.r. | n.a./n.r. | n.a./n.r. | 7.8826 | n.a./n.r. | n.a./n.r.
Methyl acrylate | n.a./n.r. | n.a./n.r. | 1.5592 | 4.6224 | 10.2887 | 99.9986 | n.a./n.r. | n.a./n.r. | n.a./n.r. | n.a./n.r. | n.a./n.r. | n.a./n.r. | n.a./n.r. | n.a./n.r. | n.a./n.r. | n.a./n.r. | n.a./n.r. | n.a./n.r. | n.a./n.r. | n.a./n.r. | n.a./n.r. | n.a./n.r. | n.a./n.r. | n.a./n.r. | n.a./n.r. | n.a./n.r. | n.a./n.r. | n.a./n.r. | n.a./n.r. | n.a./n.r. | 10.8387 | n.a./n.r. | n.a./n.r. | n.a./n.r. | n.a./n.r. | n.a./n.r. | n.a./n.r. | n.a./n.r. | n.a./n.r. | n.a./n.r. | n.a./n.r. | n.a./n.r. | n.a./n.r. | n.a./n.r. | n.a./n.r. | n.a./n.r. | 10.216 | n.a./n.r. | n.a./n.r.
Bromochloromethane | n.a./n.r. | n.a./n.r. | 1.6521 | 4.2947 | 9.6086 | 100.0814 | 0.0933 | 0.032 | 0.0216 | n.a./n.r. | n.a./n.r. | n.a./n.r. | n.a./n.r. | n.a./n.r. | 0.2434 | 0.4574 | n.a./n.r. | n.a./n.r. | n.a./n.r. | n.a./n.r. | n.a./n.r. | n.a./n.r. | n.a./n.r. | n.a./n.r. | n.a./n.r. | n.a./n.r. | n.a./n.r. | n.a./n.r. | n.a./n.r. | n.a./n.r. | 9.2238 | n.a./n.r. | n.a./n.r. | n.a./n.r. | 0.255 | n.a./n.r. | n.a./n.r. | n.a./n.r. | n.a./n.r. | n.a./n.r. | n.a./n.r. | 0.111 | 0.1143 | n.a./n.r. | 0.5467 | n.a./n.r. | 8.7923 | n.a./n.r. | n.a./n.r.
Methacrylonitrile | n.a./n.r. | n.a./n.r. | 1.1779 | 3.9597 | 9.1367 | 100.1548 | n.a./n.r. | n.a./n.r. | n.a./n.r. | n.a./n.r. | n.a./n.r. | n.a./n.r. | n.a./n.r. | n.a./n.r. | n.a./n.r. | n.a./n.r. | n.a./n.r. | n.a./n.r. | n.a./n.r. | n.a./n.r. | n.a./n.r. | n.a./n.r. | n.a./n.r. | n.a./n.r. | n.a./n.r. | n.a./n.r. | n.a./n.r. | n.a./n.r. | n.a./n.r. | n.a./n.r. | 8.8838 | n.a./n.r. | n.a./n.r. | n.a./n.r. | n.a./n.r. | n.a./n.r. | n.a./n.r. | n.a./n.r. | n.a./n.r. | n.a./n.r. | n.a./n.r. | n.a./n.r. | n.a./n.r. | n.a./n.r. | n.a./n.r. | n.a./n.r. | 9.607 | n.a./n.r. | n.a./n.r.
Tetrahydrofuran | n.a./n.r. | n.a./n.r. | 1.3104 | 4.7836 | 9.5813 | 100.0665 | n.a./n.r. | n.a./n.r. | n.a./n.r. | n.a./n.r. | n.a./n.r. | n.a./n.r. | 12.8605 | n.a./n.r. | n.a./n.r. | n.a./n.r. | n.a./n.r. | n.a./n.r. | n.a./n.r. | n.a./n.r. | n.a./n.r. | n.a./n.r. | n.a./n.r. | n.a./n.r. | n.a./n.r. | n.a./n.r. | n.a./n.r. | n.a./n.r. | 0.3452 | 0.8412 | 10.5519 | n.a./n.r. | n.a./n.r. | n.a./n.r. | n.a./n.r. | n.a./n.r. | n.a./n.r. | 0.2736 | n.a./n.r. | n.a./n.r. | n.a./n.r. | n.a./n.r. | n.a./n.r. | n.a./n.r. | 0.2618 | n.a./n.r. | 10.2943 | n.a./n.r. | n.a./n.r.
Trichloromethane (chloroform) | n.a./n.r. | n.a./n.r. | 1.7763 | 4.8001 | 11.1734 | 99.8971 | n.a./n.r. | n.a./n.r. | n.a./n.r. | 11.6605 | 10.2228 | 4.4324 | 10.8977 | 31.2233 | 27.8262 | 28.355 | 0.8475 | n.a./n.r. | n.a./n.r. | 35.7749 | 35.4002 | 45.0083 | 45.5372 | 0.0434 | 0.2034 | 39.3599 | n.a./n.r. | 38.3394 | 0.2395 | 0.2983 | 10.2345 | n.a./n.r. | n.a./n.r. | 3.8735 | 62.9747 | 0.0672 | 3.9108 | 4.6296 | 29.3274 | 25.9533 | n.a./n.r. | 45.3442 | 29.6341 | 31.4044 | 45.357 | 29.75 | 9.5948 | n.a./n.r. | n.a./n.r.
1,1,1-Trichloroethane | n.a./n.r. | n.a./n.r. | 1.2821 | 4.093 | 9.542 | 100.1055 | 0.0407 | n.a./n.r. | n.a./n.r. | n.a./n.r. | n.a./n.r. | n.a./n.r. | n.a./n.r. | n.a./n.r. | n.a./n.r. | n.a./n.r. | n.a./n.r. | n.a./n.r. | n.a./n.r. | n.a./n.r. | n.a./n.r. | n.a./n.r. | n.a./n.r. | n.a./n.r. | n.a./n.r. | n.a./n.r. | n.a./n.r. | n.a./n.r. | n.a./n.r. | n.a./n.r. | 8.418 | n.a./n.r. | n.a./n.r. | n.a./n.r. | n.a./n.r. | n.a./n.r. | n.a./n.r. | n.a./n.r. | n.a./n.r. | n.a./n.r. | n.a./n.r. | n.a./n.r. | n.a./n.r. | n.a./n.r. | n.a./n.r. | n.a./n.r. | 8.4305 | n.a./n.r. | n.a./n.r.
Dibromofluoromethane [SS1] | 19.4683 | 20.3964 | 19.7045 | 20.2493 | 20.6572 | 19.389 | 21.2396 | 22.0319 | 19.8127 | 20.4798 | 21.0142 | 19.6584 | 21.1753 | 21.4128 | 20.6696 | 21.0108 | 19.8875 | 21.0622 | 19.6216 | 20.9998 | 20.7991 | 21.076 | 20.1569 | 21.8285 | 21.118 | 21.8623 | 19.7929 | 20.4468 | 21.2651 | 20.9383 | 20.5312 | 19.0073 | 19.6939 | 19.8337 | 21.69 | 20.4351 | 20.7664 | 20.0874 | 20.9009 | 21.2937 | 20.5474 | 21.0833 | 20.2441 | 21.0274 | 19.9377 | 20.5116 | 20.2049 | 19.6208 | 19.6763
Pentafluorobenzene [IS1] | 20 | 20 | 20 | 20 | 20 | 20 | 20 | 20 | 20 | 20 | 20 | 20 | 20 | 20 | 20 | 20 | 20 | 20 | 20 | 20 | 20 | 20 | 20 | 20 | 20 | 20 | 20 | 20 | 20 | 20 | 20 | 20 | 20 | 20 | 20 | 20 | 20 | 20 | 20 | 20 | 20 | 20 | 20 | 20 | 20 | 20 | 20 | 20 | 20
1-Chlorobutane (butyl chloride) | n.a./n.r. | n.a./n.r. | 1.4235 | 4.3805 | 10.4391 | 99.9981 | n.a./n.r. | n.a./n.r. | n.a./n.r. | n.a./n.r. | n.a./n.r. | n.a./n.r. | n.a./n.r. | n.a./n.r. | n.a./n.r. | n.a./n.r. | n.a./n.r. | n.a./n.r. | n.a./n.r. | n.a./n.r. | n.a./n.r. | n.a./n.r. | n.a./n.r. | n.a./n.r. | n.a./n.r. | n.a./n.r. | n.a./n.r. | n.a./n.r. | n.a./n.r. | n.a./n.r. | 9.6758 | n.a./n.r. | n.a./n.r. | n.a./n.r. | n.a./n.r. | n.a./n.r. | n.a./n.r. | n.a./n.r. | n.a./n.r. | n.a./n.r. | n.a./n.r. | n.a./n.r. | n.a./n.r. | n.a./n.r. | n.a./n.r. | n.a./n.r. | 9.1214 | n.a./n.r. | n.a./n.r.
Carbon tetrachloride | n.a./n.r. | n.a./n.r. | 1.3558 | 4.3659 | 10.457 | 99.9982 | 0.0795 | n.a./n.r. | n.a./n.r. | n.a./n.r. | n.a./n.r. | n.a./n.r. | n.a./n.r. | n.a./n.r. | n.a./n.r. | n.a./n.r. | n.a./n.r. | n.a./n.r. | n.a./n.r. | n.a./n.r. | n.a./n.r. | n.a./n.r. | n.a./n.r. | n.a./n.r. | n.a./n.r. | n.a./n.r. | n.a./n.r. | n.a./n.r. | n.a./n.r. | n.a./n.r. | 9.3743 | n.a./n.r. | n.a./n.r. | n.a./n.r. | n.a./n.r. | n.a./n.r. | n.a./n.r. | n.a./n.r. | n.a./n.r. | n.a./n.r. | n.a./n.r. | n.a./n.r. | n.a./n.r. | n.a./n.r. | n.a./n.r. | n.a./n.r. | 8.7943 | n.a./n.r. | n.a./n.r.
1,1-Dichloropropene | n.a./n.r. | n.a./n.r. | 1.4316 | 4.3729 | 10.4456 | 99.9979 | 0.3335 | n.a./n.r. | n.a./n.r. | n.a./n.r. | n.a./n.r. | n.a./n.r. | n.a./n.r. | n.a./n.r. | n.a./n.r. | n.a./n.r. | n.a./n.r. | n.a./n.r. | n.a./n.r. | n.a./n.r. | n.a./n.r. | n.a./n.r. | n.a./n.r. | n.a./n.r. | n.a./n.r. | n.a./n.r. | n.a./n.r. | n.a./n.r. | n.a./n.r. | n.a./n.r. | 9.6594 | n.a./n.r. | n.a./n.r. | n.a./n.r. | n.a./n.r. | n.a./n.r. | n.a./n.r. | n.a./n.r. | n.a./n.r. | n.a./n.r. | n.a./n.r. | n.a./n.r. | n.a./n.r. | n.a./n.r. | n.a./n.r. | n.a./n.r. | 8.9231 | n.a./n.r. | n.a./n.r.
Benzene | n.a./n.r. | n.a./n.r. | 1.3307 | 4.0724 | 9.5225 | 100.1075 | 0.1105 | n.a./n.r. | n.a./n.r. | n.a./n.r. | n.a./n.r. | n.a./n.r. | n.a./n.r. | n.a./n.r. | n.a./n.r. | n.a./n.r. | n.a./n.r. | n.a./n.r. | n.a./n.r. | n.a./n.r. | n.a./n.r. | n.a./n.r. | n.a./n.r. | n.a./n.r. | n.a./n.r. | n.a./n.r. | n.a./n.r. | n.a./n.r. | n.a./n.r. | n.a./n.r. | 8.5582 | n.a./n.r. | n.a./n.r. | n.a./n.r. | n.a./n.r. | n.a./n.r. | n.a./n.r. | n.a./n.r. | n.a./n.r. | n.a./n.r. | n.a./n.r. | 0.052 | n.a./n.r. | n.a./n.r. | n.a./n.r. | n.a./n.r. | 8.168 | n.a./n.r. | n.a./n.r.
1,2-Dichloroethane | n.a./n.r. | n.a./n.r. | 1.7539 | 4.8373 | 10.1433 | 99.9985 | n.a./n.r. | n.a./n.r. | n.a./n.r. | n.a./n.r. | n.a./n.r. | n.a./n.r. | n.a./n.r. | n.a./n.r. | n.a./n.r. | n.a./n.r. | n.a./n.r. | n.a./n.r. | n.a./n.r. | n.a./n.r. | n.a./n.r. | n.a./n.r. | n.a./n.r. | n.a./n.r. | n.a./n.r. | n.a./n.r. | n.a./n.r. | n.a./n.r. | n.a./n.r. | n.a./n.r. | 9.5006 | n.a./n.r. | n.a./n.r. | n.a./n.r. | n.a./n.r. | n.a./n.r. | n.a./n.r. | n.a./n.r. | n.a./n.r. | n.a./n.r. | n.a./n.r. | n.a./n.r. | n.a./n.r. | n.a./n.r. | n.a./n.r. | n.a./n.r. | 9.5225 | n.a./n.r. | n.a./n.r.
1,4-Difluorobenzene [IS2] | 20 | 20 | 20 | 20 | 20 | 20 | 20 | 20 | 20 | 20 | 20 | 20 | 20 | 20 | 20 | 20 | 20 | 20 | 20 | 20 | 20 | 20 | 20 | 20 | 20 | 20 | 20 | 20 | 20 | 20 | 20 | 20 | 20 | 20 | 20 | 20 | 20 | 20 | 20 | 20 | 20 | 20 | 20 | 20 | 20 | 20 | 20 | 20 | 20
Trichloroethene | 0.0058 | n.a./n.r. | 1.5672 | 4.4983 | 10.2056 | 100.0132 | 0.3377 | 0.0764 | 0.0382 | n.a./n.r. | n.a./n.r. | n.a./n.r. | n.a./n.r. | n.a./n.r. | n.a./n.r. | n.a./n.r. | n.a./n.r. | n.a./n.r. | n.a./n.r. | n.a./n.r. | n.a./n.r. | n.a./n.r. | n.a./n.r. | n.a./n.r. | n.a./n.r. | n.a./n.r. | n.a./n.r. | n.a./n.r. | n.a./n.r. | n.a./n.r. | 9.4814 | 0.0408 | n.a./n.r. | n.a./n.r. | n.a./n.r. | n.a./n.r. | n.a./n.r. | n.a./n.r. | n.a./n.r. | n.a./n.r. | n.a./n.r. | n.a./n.r. | n.a./n.r. | n.a./n.r. | n.a./n.r. | n.a./n.r. | 9.7734 | n.a./n.r. | n.a./n.r.
1,2-Dichloropropane | n.a./n.r. | n.a./n.r. | 1.5991 | 4.7053 | 10.3526 | 99.9875 | n.a./n.r. | n.a./n.r. | n.a./n.r. | n.a./n.r. | n.a./n.r. | n.a./n.r. | n.a./n.r. | n.a./n.r. | n.a./n.r. | n.a./n.r. | n.a./n.r. | n.a./n.r. | n.a./n.r. | n.a./n.r. | n.a./n.r. | n.a./n.r. | n.a./n.r. | n.a./n.r. | n.a./n.r. | n.a./n.r. | n.a./n.r. | n.a./n.r. | n.a./n.r. | n.a./n.r. | 9.3561 | n.a./n.r. | n.a./n.r. | n.a./n.r. | n.a./n.r. | n.a./n.r. | n.a./n.r. | n.a./n.r. | n.a./n.r. | n.a./n.r. | n.a./n.r. | n.a./n.r. | n.a./n.r. | n.a./n.r. | n.a./n.r. | n.a./n.r. | 9.392 | n.a./n.r. | n.a./n.r.
Dibromomethane | n.a./n.r. | n.a./n.r. | 1.9402 | 5.3651 | 11.2762 | 99.8553 | 0.1823 | n.a./n.r. | n.a./n.r. | n.a./n.r. | n.a./n.r. | n.a./n.r. | n.a./n.r. | n.a./n.r. | n.a./n.r. | 0.1495 | n.a./n.r. | n.a./n.r. | n.a./n.r. | n.a./n.r. | n.a./n.r. | n.a./n.r. | 0.1677 | n.a./n.r. | n.a./n.r. | n.a./n.r. | 0.1247 | n.a./n.r. | n.a./n.r. | n.a./n.r. | 10.2488 | 0.0152 | n.a./n.r. | n.a./n.r. | 0.1044 | n.a./n.r. | n.a./n.r. | n.a./n.r. | n.a./n.r. | n.a./n.r. | n.a./n.r. | 0.048 | 0.0378 | n.a./n.r. | 0.1298 | n.a./n.r. | 10.7416 | n.a./n.r. | n.a./n.r.
Methyl methacrylate | n.a./n.r. | n.a./n.r. | 1.6923 | 4.6548 | 10.2435 | 99.9989 | n.a./n.r. | n.a./n.r. | n.a./n.r. | n.a./n.r. | n.a./n.r. | n.a./n.r. | n.a./n.r. | n.a./n.r. | n.a./n.r. | n.a./n.r. | n.a./n.r. | n.a./n.r. | n.a./n.r. | n.a./n.r. | n.a./n.r. | n.a./n.r. | n.a./n.r. | n.a./n.r. | n.a./n.r. | n.a./n.r. | n.a./n.r. | n.a./n.r. | n.a./n.r. | n.a./n.r. | 9.1219 | n.a./n.r. | n.a./n.r. | n.a./n.r. | n.a./n.r. | n.a./n.r. | n.a./n.r. | n.a./n.r. | n.a./n.r. | n.a./n.r. | n.a./n.r. | n.a./n.r. | n.a./n.r. | n.a./n.r. | n.a./n.r. | n.a./n.r. | 9.4295 | n.a./n.r. | n.a./n.r.
Bromodichloromethane | n.a./n.r. | n.a./n.r. | 1.5881 | 4.641 | 10.2462 | 100.0016 | 0.1183 | n.a./n.r. | n.a./n.r. | 2.1909 | 0.1366 | 0.1299 | 0.6041 | 8.0684 | 6.726 | 5.0193 | n.a./n.r. | n.a./n.r. | n.a./n.r. | 14.8348 | 15.3078 | 17.1247 | 3.054 | 0.0185 | 0.4375 | 16.2939 | 0.0255 | 11.283 | 0.3815 | n.a./n.r. | 9.1766 | 0.0153 | n.a./n.r. | n.a./n.r. | 7.728 | n.a./n.r. | 0.0382 | 0.0834 | 6.3591 | 2.748 | n.a./n.r. | 4.2346 | 4.8554 | 5.5091 | 5.2886 | 6.1143 | 9.1961 | n.a./n.r. | n.a./n.r.
2-Nitropropane | n.a./n.r. | n.a./n.r. | 1.6364 | 4.6235 | 10.2735 | 99.9986 | n.a./n.r. | n.a./n.r. | n.a./n.r. | n.a./n.r. | n.a./n.r. | n.a./n.r. | n.a./n.r. | n.a./n.r. | n.a./n.r. | n.a./n.r. | n.a./n.r. | n.a./n.r. | n.a./n.r. | n.a./n.r. | n.a./n.r. | n.a./n.r. | n.a./n.r. | n.a./n.r. | n.a./n.r. | n.a./n.r. | n.a./n.r. | n.a./n.r. | n.a./n.r. | n.a./n.r. | 9.3473 | n.a./n.r. | n.a./n.r. | n.a./n.r. | n.a./n.r. | n.a./n.r. | n.a./n.r. | n.a./n.r. | n.a./n.r. | n.a./n.r. | n.a./n.r. | n.a./n.r. | n.a./n.r. | n.a./n.r. | n.a./n.r. | n.a./n.r. | 9.4903 | n.a./n.r. | n.a./n.r.
cis-1,3-Dichloropropene | n.a./n.r. | n.a./n.r. | 1.6039 | 4.5623 | 10.31 | 99.9986 | 0.2507 | n.a./n.r. | n.a./n.r. | n.a./n.r. | n.a./n.r. | n.a./n.r. | n.a./n.r. | n.a./n.r. | n.a./n.r. | n.a./n.r. | n.a./n.r. | n.a./n.r. | n.a./n.r. | n.a./n.r. | n.a./n.r. | n.a./n.r. | n.a./n.r. | n.a./n.r. | n.a./n.r. | n.a./n.r. | n.a./n.r. | n.a./n.r. | n.a./n.r. | n.a./n.r. | 9.3884 | n.a./n.r. | n.a./n.r. | n.a./n.r. | n.a./n.r. | n.a./n.r. | n.a./n.r. | n.a./n.r. | n.a./n.r. | n.a./n.r. | n.a./n.r. | n.a./n.r. | n.a./n.r. | n.a./n.r. | n.a./n.r. | n.a./n.r. | 9.1135 | n.a./n.r. | n.a./n.r.
4-Methyl-2-pentanone (MIBK) | n.a./n.r. | n.a./n.r. | 2.6497 | 7.5405 | 15.8639 | 180.3056 | n.a./n.r. | n.a./n.r. | n.a./n.r. | n.a./n.r. | n.a./n.r. | n.a./n.r. | n.a./n.r. | n.a./n.r. | n.a./n.r. | n.a./n.r. | n.a./n.r. | n.a./n.r. | n.a./n.r. | n.a./n.r. | n.a./n.r. | n.a./n.r. | n.a./n.r. | n.a./n.r. | n.a./n.r. | n.a./n.r. | n.a./n.r. | n.a./n.r. | n.a./n.r. | n.a./n.r. | 15.4564 | n.a./n.r. | n.a./n.r. | n.a./n.r. | n.a./n.r. | n.a./n.r. | n.a./n.r. | n.a./n.r. | n.a./n.r. | n.a./n.r. | n.a./n.r. | n.a./n.r. | n.a./n.r. | n.a./n.r. | n.a./n.r. | n.a./n.r. | 16.1117 | n.a./n.r. | n.a./n.r.
Toluene-d8 [SS2] | 20.3339 | 20.0714 | 20.1513 | 20.4212 | 19.9276 | 19.4999 | 19.6671 | 20.0912 | 20.1835 | 20.1229 | 20.1822 | 20.0504 | 19.5455 | 19.4333 | 19.5501 | 19.4161 | 19.1521 | 19.4723 | 21.4556 | 19.7027 | 20.1794 | 19.2227 | 19.6523 | 19.9276 | 19.7376 | 19.8576 | 20.0811 | 19.8497 | 19.3564 | 19.613 | 19.4947 | 19.8822 | 20.0939 | 19.6829 | 19.482 | 19.6004 | 19.7897 | 19.6976 | 20.0612 | 19.8837 | 19.8564 | 19.8943 | 19.9132 | 19.3893 | 19.8307 | 19.2575 | 20.4417 | 19.3557 | 20.4023
Toluene | 0.1337 | 0.1543 | 1.3564 | 3.9879 | 8.8551 | 100.178 | 0.3887 | 0.1844 | 0.1397 | 0.0287 | n.a./n.r. | n.a./n.r. | 0.0777 | 0.1071 | n.a./n.r. | 0.0449 | 0.0571 | 0.1378 | 0.0789 | 0.0537 | 0.0462 | 0.0534 | n.a./n.r. | 0.0439 | 0.0519 | 0.0587 | n.a./n.r. | n.a./n.r. | 0.0348 | 0.0533 | 7.9936 | 0.1314 | 0.1009 | n.a./n.r. | n.a./n.r. | n.a./n.r. | n.a./n.r. | n.a./n.r. | 0.0765 | n.a./n.r. | n.a./n.r. | 0.3567 | 0.0798 | 0.0888 | n.a./n.r. | 0.0728 | 7.7328 | 0.12 | 0.1034
trans-1,3-Dichloropropene | n.a./n.r. | n.a./n.r. | 1.6111 | 4.6911 | 10.2383 | 99.999 | 0.3656 | n.a./n.r. | n.a./n.r. | n.a./n.r. | n.a./n.r. | n.a./n.r. | n.a./n.r. | n.a./n.r. | n.a./n.r. | n.a./n.r. | n.a./n.r. | n.a./n.r. | n.a./n.r. | n.a./n.r. | n.a./n.r. | n.a./n.r. | n.a./n.r. | n.a./n.r. | n.a./n.r. | n.a./n.r. | n.a./n.r. | n.a./n.r. | n.a./n.r. | n.a./n.r. | 9.389 | n.a./n.r. | n.a./n.r. | n.a./n.r. | n.a./n.r. | n.a./n.r. | n.a./n.r. | n.a./n.r. | n.a./n.r. | n.a./n.r. | n.a./n.r. | n.a./n.r. | n.a./n.r. | n.a./n.r. | n.a./n.r. | n.a./n.r. | 9.2391 | n.a./n.r. | n.a./n.r.
Ethyl methacrylate | n.a./n.r. | n.a./n.r. | 1.4369 | 3.9394 | 8.6633 | 100.198 | 0.1083 | n.a./n.r. | n.a./n.r. | n.a./n.r. | n.a./n.r. | n.a./n.r. | n.a./n.r. | n.a./n.r. | n.a./n.r. | n.a./n.r. | n.a./n.r. | n.a./n.r. | n.a./n.r. | n.a./n.r. | n.a./n.r. | n.a./n.r. | n.a./n.r. | n.a./n.r. | n.a./n.r. | n.a./n.r. | n.a./n.r. | n.a./n.r. | n.a./n.r. | n.a./n.r. | 7.9755 | n.a./n.r. | n.a./n.r. | n.a./n.r. | n.a./n.r. | n.a./n.r. | n.a./n.r. | n.a./n.r. | n.a./n.r. | n.a./n.r. | n.a./n.r. | n.a./n.r. | n.a./n.r. | n.a./n.r. | n.a./n.r. | n.a./n.r. | 8.6064 | n.a./n.r. | n.a./n.r.
1,1,2-Trichloroethane | n.a./n.r. | n.a./n.r. | 1.7148 | 4.9 | 10.4322 | 99.9675 | 0.1989 | n.a./n.r. | n.a./n.r. | n.a./n.r. | n.a./n.r. | n.a./n.r. | n.a./n.r. | n.a./n.r. | n.a./n.r. | n.a./n.r. | n.a./n.r. | n.a./n.r. | n.a./n.r. | n.a./n.r. | n.a./n.r. | n.a./n.r. | n.a./n.r. | n.a./n.r. | n.a./n.r. | n.a./n.r. | n.a./n.r. | n.a./n.r. | n.a./n.r. | n.a./n.r. | 9.4753 | n.a./n.r. | n.a./n.r. | n.a./n.r. | n.a./n.r. | n.a./n.r. | n.a./n.r. | n.a./n.r. | n.a./n.r. | n.a./n.r. | n.a./n.r. | n.a./n.r. | n.a./n.r. | n.a./n.r. | n.a./n.r. | n.a./n.r. | 9.8669 | n.a./n.r. | n.a./n.r.
Tetrachloroethene | n.a./n.r. | n.a./n.r. | 1.764 | 4.8254 | 10.8622 | 99.9272 | 0.3952 | 0.088 | 0.0421 | 0.022 | 0.0241 | n.a./n.r. | n.a./n.r. | 0.0099 | 0.0094 | n.a./n.r. | 0.006 | n.a./n.r. | n.a./n.r. | n.a./n.r. | n.a./n.r. | n.a./n.r. | n.a./n.r. | n.a./n.r. | n.a./n.r. | n.a./n.r. | n.a./n.r. | n.a./n.r. | n.a./n.r. | n.a./n.r. | 10.1954 | 0.0456 | n.a./n.r. | 0.0067 | n.a./n.r. | n.a./n.r. | n.a./n.r. | n.a./n.r. | n.a./n.r. | n.a./n.r. | n.a./n.r. | n.a./n.r. | n.a./n.r. | n.a./n.r. | n.a./n.r. | n.a./n.r. | 10.5348 | 0.0523 | n.a./n.r.
1,3-Dichloropropane | n.a./n.r. | n.a./n.r. | 1.6898 | 4.7872 | 9.9563 | 100.0212 | 0.1868 | n.a./n.r. | n.a./n.r. | n.a./n.r. | n.a./n.r. | n.a./n.r. | n.a./n.r. | n.a./n.r. | n.a./n.r. | n.a./n.r. | n.a./n.r. | n.a./n.r. | n.a./n.r. | n.a./n.r. | n.a./n.r. | n.a./n.r. | n.a./n.r. | n.a./n.r. | n.a./n.r. | n.a./n.r. | n.a./n.r. | n.a./n.r. | n.a./n.r. | n.a./n.r. | 9.3041 | n.a./n.r. | n.a./n.r. | n.a./n.r. | n.a./n.r. | n.a./n.r. | n.a./n.r. | n.a./n.r. | n.a./n.r. | n.a./n.r. | n.a./n.r. | n.a./n.r. | n.a./n.r. | n.a./n.r. | n.a./n.r. | n.a./n.r. | 9.5477 | n.a./n.r. | n.a./n.r.
2-Hexanone | n.a./n.r. | n.a./n.r. | 2.7087 | 7.5929 | 16.2119 | 180.267 | n.a./n.r. | n.a./n.r. | n.a./n.r. | n.a./n.r. | n.a./n.r. | n.a./n.r. | n.a./n.r. | n.a./n.r. | n.a./n.r. | n.a./n.r. | n.a./n.r. | n.a./n.r. | n.a./n.r. | n.a./n.r. | n.a./n.r. | n.a./n.r. | n.a./n.r. | n.a./n.r. | n.a./n.r. | n.a./n.r. | n.a./n.r. | n.a./n.r. | n.a./n.r. | n.a./n.r. | 15.7616 | n.a./n.r. | n.a./n.r. | n.a./n.r. | n.a./n.r. | n.a./n.r. | n.a./n.r. | n.a./n.r. | n.a./n.r. | n.a./n.r. | n.a./n.r. | n.a./n.r. | n.a./n.r. | n.a./n.r. | n.a./n.r. | n.a./n.r. | 16.6157 | n.a./n.r. | n.a./n.r.
Dibromochloromethane | n.a./n.r. | n.a./n.r. | 1.4917 | 4.1415 | 9.4899 | 100.1041 | 0.1626 | 0.0262 | n.a./n.r. | 0.5817 | n.a./n.r. | 0.0419 | 0.1851 | 3.1858 | 1.7113 | 1.3571 | n.a./n.r. | n.a./n.r. | n.a./n.r. | 10.5622 | 11.2005 | 10.2074 | 2.2391 | 0.0657 | 1.0572 | 12.0569 | 0.0912 | 4.5442 | 1.0154 | n.a./n.r. | 8.2831 | n.a./n.r. | n.a./n.r. | n.a./n.r. | 2.0611 | n.a./n.r. | n.a./n.r. | n.a./n.r. | 2.0104 | 0.4001 | n.a./n.r. | 1.3151 | 1.2719 | 1.4314 | 1.4583 | 1.9011 | 8.3201 | n.a./n.r. | n.a./n.r.
1,2-Dibromoethane (EDB) | n.a./n.r. | n.a./n.r. | 1.9136 | 5.1339 | 11.4092 | 99.8541 | 0.2822 | n.a./n.r. | n.a./n.r. | n.a./n.r. | n.a./n.r. | n.a./n.r. | n.a./n.r. | n.a./n.r. | n.a./n.r. | n.a./n.r. | n.a./n.r. | n.a./n.r. | n.a./n.r. | n.a./n.r. | n.a./n.r. | n.a./n.r. | n.a./n.r. | n.a./n.r. | n.a./n.r. | n.a./n.r. | n.a./n.r. | n.a./n.r. | n.a./n.r. | n.a./n.r. | 10.3071 | n.a./n.r. | n.a./n.r. | n.a./n.r. | n.a./n.r. | n.a./n.r. | n.a./n.r. | n.a./n.r. | n.a./n.r. | n.a./n.r. | n.a./n.r. | n.a./n.r. | n.a./n.r. | n.a./n.r. | n.a./n.r. | n.a./n.r. | 10.2035 | n.a./n.r. | n.a./n.r.
Chlorobenzene-d5 [IS3] | 20 | 20 | 20 | 20 | 20 | 20 | 20 | 20 | 20 | 20 | 20 | 20 | 20 | 20 | 20 | 20 | 20 | 20 | 20 | 20 | 20 | 20 | 20 | 20 | 20 | 20 | 20 | 20 | 20 | 20 | 20 | 20 | 20 | 20 | 20 | 20 | 20 | 20 | 20 | 20 | 20 | 20 | 20 | 20 | 20 | 20 | 20 | 20 | 20
Chlorobenzene | n.a./n.r. | n.a./n.r. | 1.445 | 4.1541 | 9.5955 | 100.0938 | 0.4686 | n.a./n.r. | n.a./n.r. | n.a./n.r. | n.a./n.r. | n.a./n.r. | n.a./n.r. | n.a./n.r. | n.a./n.r. | n.a./n.r. | n.a./n.r. | n.a./n.r. | n.a./n.r. | n.a./n.r. | n.a./n.r. | n.a./n.r. | n.a./n.r. | n.a./n.r. | n.a./n.r. | n.a./n.r. | n.a./n.r. | n.a./n.r. | n.a./n.r. | n.a./n.r. | 8.6259 | n.a./n.r. | n.a./n.r. | n.a./n.r. | n.a./n.r. | n.a./n.r. | n.a./n.r. | n.a./n.r. | n.a./n.r. | n.a./n.r. | n.a./n.r. | n.a./n.r. | n.a./n.r. | n.a./n.r. | n.a./n.r. | n.a./n.r. | 7.9638 | 0.0525 | n.a./n.r.
1,1,1,2-Tetrachloroethane | n.a./n.r. | n.a./n.r. | 1.4824 | 4.4779 | 10.3781 | 99.9983 | n.a./n.r. | n.a./n.r. | n.a./n.r. | n.a./n.r. | n.a./n.r. | n.a./n.r. | n.a./n.r. | n.a./n.r. | n.a./n.r. | n.a./n.r. | n.a./n.r. | n.a./n.r. | n.a./n.r. | n.a./n.r. | n.a./n.r. | n.a./n.r. | n.a./n.r. | n.a./n.r. | n.a./n.r. | n.a./n.r. | n.a./n.r. | n.a./n.r. | n.a./n.r. | n.a./n.r. | 9.2778 | n.a./n.r. | n.a./n.r. | n.a./n.r. | n.a./n.r. | n.a./n.r. | n.a./n.r. | n.a./n.r. | n.a./n.r. | n.a./n.r. | n.a./n.r. | n.a./n.r. | n.a./n.r. | n.a./n.r. | n.a./n.r. | n.a./n.r. | 8.8217 | n.a./n.r. | n.a./n.r.
Ethylbenzene | 0.0584 | 0.0638 | 1.3966 | 4.1459 | 9.5823 | 100.0965 | 0.5698 | 0.1699 | 0.0894 | 0.0339 | n.a./n.r. | n.a./n.r. | n.a./n.r. | 0.0537 | n.a./n.r. | n.a./n.r. | n.a./n.r. | n.a./n.r. | n.a./n.r. | n.a./n.r. | n.a./n.r. | n.a./n.r. | n.a./n.r. | n.a./n.r. | n.a./n.r. | n.a./n.r. | n.a./n.r. | n.a./n.r. | 0.2812 | 0.2533 | 8.7199 | 0.1119 | 0.0621 | n.a./n.r. | n.a./n.r. | n.a./n.r. | n.a./n.r. | n.a./n.r. | n.a./n.r. | n.a./n.r. | n.a./n.r. | n.a./n.r. | n.a./n.r. | 0.0294 | n.a./n.r. | n.a./n.r. | 8.1474 | 0.1063 | n.a./n.r.
m/p-Xylene | 0.0763 | 0.0856 | 1.5108 | 4.3716 | 10.4476 | 99.9964 | 0.6581 | 0.199 | 0.1185 | 0.0419 | 0.0296 | n.a./n.r. | n.a./n.r. | 0.0885 | n.a./n.r. | 0.0908 | 0.0729 | 0.0907 | 0.0319 | 0.0275 | 0.0221 | 0.029 | 0.0228 | 0.0355 | n.a./n.r. | 0.0313 | n.a./n.r. | 0.0198 | 0.6963 | 0.6337 | 9.2961 | 0.1412 | 0.0779 | 0.0202 | 0.0344 | n.a./n.r. | n.a./n.r. | n.a./n.r. | 0.0723 | n.a./n.r. | n.a./n.r. | n.a./n.r. | 0.0583 | 0.0516 | 0.0462 | 0.068 | 8.6839 | 0.123 | 0.0673
o-Xylene | n.a./n.r. | 0.0619 | 1.4613 | 4.2911 | 9.822 | 100.064 | 0.4386 | 0.1212 | 0.0766 | 0.0255 | n.a./n.r. | n.a./n.r. | 0.0175 | 0.0439 | n.a./n.r. | n.a./n.r. | n.a./n.r. | 0.071 | n.a./n.r. | n.a./n.r. | n.a./n.r. | n.a./n.r. | n.a./n.r. | 0.0498 | n.a./n.r. | n.a./n.r. | n.a./n.r. | n.a./n.r. | 0.5844 | 0.4618 | 9.0792 | 0.1056 | 0.0506 | n.a./n.r. | n.a./n.r. | n.a./n.r. | n.a./n.r. | n.a./n.r. | n.a./n.r. | n.a./n.r. | n.a./n.r. | n.a./n.r. | n.a./n.r. | n.a./n.r. | n.a./n.r. | n.a./n.r. | 8.372 | 0.0964 | 0.0624
Styrene | 0.0557 | 0.0657 | 1.6459 | 4.8628 | 10.853 | 99.9286 | 0.7067 | 0.2196 | 0.1158 | 0.0663 | 0.0414 | n.a./n.r. | 0.0648 | 0.0262 | 0.0222 | n.a./n.r. | 0.311 | 0.0728 | n.a./n.r. | n.a./n.r. | n.a./n.r. | n.a./n.r. | n.a./n.r. | n.a./n.r. | n.a./n.r. | n.a./n.r. | n.a./n.r. | n.a./n.r. | n.a./n.r. | n.a./n.r. | 9.8259 | 0.1254 | 0.0642 | n.a./n.r. | n.a./n.r. | n.a./n.r. | n.a./n.r. | n.a./n.r. | n.a./n.r. | n.a./n.r. | n.a./n.r. | n.a./n.r. | n.a./n.r. | n.a./n.r. | n.a./n.r. | n.a./n.r. | 9.3178 | 0.1074 | 0.045
Bromoform | n.a./n.r. | n.a./n.r. | 1.3034 | 3.8886 | 9.3231 | 100.1372 | 0.1906 | 0.0366 | 0.0226 | 0.0569 | 0.0153 | n.a./n.r. | n.a./n.r. | 0.3546 | 0.0519 | 0.1041 | n.a./n.r. | n.a./n.r. | 0.1623 | 6.6803 | 8.0116 | 4.4864 | 2.3477 | 2.0749 | 0.7104 | 7.2331 | 0.6634 | 2.1407 | 2.5339 | 0.0166 | 8.4532 | 0.026 | n.a./n.r. | n.a./n.r. | 0.1663 | n.a./n.r. | n.a./n.r. | n.a./n.r. | 0.2189 | 0.016 | n.a./n.r. | 0.1346 | 0.114 | 0.1523 | 0.1288 | 0.2239 | 7.7645 | 0.0224 | n.a./n.r.
Isopropylbenzene (cumene) | n.a./n.r. | n.a./n.r. | 1.2434 | 3.849 | 9.3563 | 100.137 | 0.5614 | 0.0995 | n.a./n.r. | n.a./n.r. | n.a./n.r. | n.a./n.r. | n.a./n.r. | n.a./n.r. | n.a./n.r. | n.a./n.r. | n.a./n.r. | n.a./n.r. | n.a./n.r. | n.a./n.r. | n.a./n.r. | n.a./n.r. | n.a./n.r. | n.a./n.r. | n.a./n.r. | n.a./n.r. | n.a./n.r. | n.a./n.r. | n.a./n.r. | n.a./n.r. | 8.5422 | 0.0724 | n.a./n.r. | n.a./n.r. | n.a./n.r. | n.a./n.r. | n.a./n.r. | n.a./n.r. | n.a./n.r. | n.a./n.r. | n.a./n.r. | n.a./n.r. | n.a./n.r. | n.a./n.r. | n.a./n.r. | n.a./n.r. | 7.7123 | 0.0693 | n.a./n.r.
1-Bromo-4-fluorobenzene (BFB) [SS3] | 21.5511 | 20.4163 | 19.4112 | 20.3819 | 20.4778 | 19.7292 | 20.4176 | 20.2188 | 20.3296 | 21.7055 | 21.1185 | 20.4114 | 20.9139 | 20.2845 | 20.4303 | 19.9093 | 20.243 | 20.98 | 22.0853 | 21.4894 | 22.0885 | 20.1581 | 19.9472 | 20.346 | 20.5282 | 20.7074 | 20.6165 | 21.2636 | 20.6464 | 20.9613 | 20.4392 | 20.236 | 20.8543 | 20.6288 | 20.7535 | 20.7609 | 20.9709 | 20.8814 | 21.0018 | 20.8534 | 21.6945 | 20.6536 | 20.9248 | 21.3589 | 21.0883 | 20.9867 | 19.4354 | 20.9225 | 22.2987
Bromobenzene | n.a./n.r. | n.a./n.r. | 1.4819 | 4.2444 | 9.7554 | 100.0726 | 0.6593 | 0.1932 | 0.0669 | 0.0497 | 0.0504 | 0.0256 | n.a./n.r. | 0.0255 | 0.0168 | n.a./n.r. | n.a./n.r. | n.a./n.r. | n.a./n.r. | n.a./n.r. | n.a./n.r. | n.a./n.r. | n.a./n.r. | n.a./n.r. | n.a./n.r. | n.a./n.r. | n.a./n.r. | n.a./n.r. | n.a./n.r. | n.a./n.r. | 9.1167 | 0.0747 | 0.0241 | n.a./n.r. | n.a./n.r. | 0.0068 | n.a./n.r. | n.a./n.r. | n.a./n.r. | n.a./n.r. | n.a./n.r. | n.a./n.r. | n.a./n.r. | n.a./n.r. | n.a./n.r. | n.a./n.r. | 8.4538 | 0.0723 | n.a./n.r.
trans-1,4-Dichloro-2-butene | n.a./n.r. | n.a./n.r. | 1.6757 | 4.5365 | 10.5444 | 99.9752 | 0.2736 | n.a./n.r. | n.a./n.r. | n.a./n.r. | n.a./n.r. | n.a./n.r. | n.a./n.r. | n.a./n.r. | n.a./n.r. | n.a./n.r. | n.a./n.r. | n.a./n.r. | n.a./n.r. | n.a./n.r. | n.a./n.r. | n.a./n.r. | n.a./n.r. | n.a./n.r. | n.a./n.r. | n.a./n.r. | n.a./n.r. | n.a./n.r. | n.a./n.r. | n.a./n.r. | 10.2792 | 0.0418 | n.a./n.r. | n.a./n.r. | n.a./n.r. | n.a./n.r. | n.a./n.r. | n.a./n.r. | n.a./n.r. | n.a./n.r. | n.a./n.r. | n.a./n.r. | n.a./n.r. | n.a./n.r. | n.a./n.r. | n.a./n.r. | 9.1981 | n.a./n.r. | n.a./n.r.
1,1,2,2-Tetrachloroethane | n.a./n.r. | n.a./n.r. | 1.3272 | 3.9244 | 9.1808 | 100.1492 | 0.1492 | n.a./n.r. | n.a./n.r. | n.a./n.r. | n.a./n.r. | n.a./n.r. | n.a./n.r. | n.a./n.r. | n.a./n.r. | n.a./n.r. | n.a./n.r. | n.a./n.r. | n.a./n.r. | n.a./n.r. | n.a./n.r. | n.a./n.r. | n.a./n.r. | n.a./n.r. | n.a./n.r. | n.a./n.r. | n.a./n.r. | n.a./n.r. | n.a./n.r. | n.a./n.r. | 7.6878 | n.a./n.r. | n.a./n.r. | n.a./n.r. | n.a./n.r. | n.a./n.r. | n.a./n.r. | n.a./n.r. | n.a./n.r. | n.a./n.r. | n.a./n.r. | n.a./n.r. | n.a./n.r. | n.a./n.r. | n.a./n.r. | n.a./n.r. | 6.7451 | n.a./n.r. | n.a./n.r.
1,2,3-Trichloropropane (TCP) | n.a./n.r. | n.a./n.r. | 1.7463 | 4.691 | 10.7245 | 99.9481 | 0.3196 | n.a./n.r. | n.a./n.r. | n.a./n.r. | n.a./n.r. | n.a./n.r. | n.a./n.r. | n.a./n.r. | n.a./n.r. | n.a./n.r. | n.a./n.r. | n.a./n.r. | n.a./n.r. | n.a./n.r. | n.a./n.r. | n.a./n.r. | n.a./n.r. | n.a./n.r. | n.a./n.r. | n.a./n.r. | n.a./n.r. | n.a./n.r. | n.a./n.r. | n.a./n.r. | 10.1821 | n.a./n.r. | n.a./n.r. | n.a./n.r. | n.a./n.r. | n.a./n.r. | n.a./n.r. | n.a./n.r. | n.a./n.r. | n.a./n.r. | n.a./n.r. | n.a./n.r. | n.a./n.r. | n.a./n.r. | n.a./n.r. | n.a./n.r. | 9.3416 | n.a./n.r. | n.a./n.r.
n-Propylbenzene | n.a./n.r. | n.a./n.r. | 1.2765 | 4.0049 | 9.7312 | 100.0911 | 0.8923 | 0.2167 | n.a./n.r. | 0.0518 | 0.0383 | n.a./n.r. | n.a./n.r. | n.a./n.r. | n.a./n.r. | n.a./n.r. | n.a./n.r. | n.a./n.r. | n.a./n.r. | n.a./n.r. | n.a./n.r. | n.a./n.r. | n.a./n.r. | n.a./n.r. | n.a./n.r. | n.a./n.r. | n.a./n.r. | n.a./n.r. | n.a./n.r. | n.a./n.r. | 8.6893 | 0.1053 | n.a./n.r. | n.a./n.r. | n.a./n.r. | n.a./n.r. | n.a./n.r. | n.a./n.r. | n.a./n.r. | n.a./n.r. | n.a./n.r. | n.a./n.r. | n.a./n.r. | n.a./n.r. | n.a./n.r. | n.a./n.r. | 8.0268 | 0.1039 | n.a./n.r.
2-Chlorotoluene | n.a./n.r. | n.a./n.r. | 1.4935 | 4.4872 | 10.5677 | 99.979 | 0.7134 | 0.1762 | 0.0689 | 0.0418 | n.a./n.r. | n.a./n.r. | 0.0214 | n.a./n.r. | n.a./n.r. | n.a./n.r. | n.a./n.r. | n.a./n.r. | n.a./n.r. | n.a./n.r. | n.a./n.r. | n.a./n.r. | n.a./n.r. | n.a./n.r. | n.a./n.r. | n.a./n.r. | n.a./n.r. | n.a./n.r. | n.a./n.r. | n.a./n.r. | 9.5162 | 0.0939 | n.a./n.r. | n.a./n.r. | n.a./n.r. | n.a./n.r. | n.a./n.r. | n.a./n.r. | n.a./n.r. | n.a./n.r. | n.a./n.r. | n.a./n.r. | n.a./n.r. | n.a./n.r. | n.a./n.r. | n.a./n.r. | 8.8438 | 0.0967 | n.a./n.r.
1,3,5-Trimethylbenzene | n.a./n.r. | n.a./n.r. | 1.2438 | 3.9666 | 9.6578 | 100.101 | 0.6041 | 0.1341 | n.a./n.r. | n.a./n.r. | n.a./n.r. | n.a./n.r. | n.a./n.r. | n.a./n.r. | n.a./n.r. | n.a./n.r. | n.a./n.r. | n.a./n.r. | n.a./n.r. | n.a./n.r. | n.a./n.r. | n.a./n.r. | n.a./n.r. | n.a./n.r. | n.a./n.r. | n.a./n.r. | n.a./n.r. | n.a./n.r. | n.a./n.r. | n.a./n.r. | 8.4753 | 0.0732 | n.a./n.r. | n.a./n.r. | n.a./n.r. | n.a./n.r. | n.a./n.r. | n.a./n.r. | n.a./n.r. | n.a./n.r. | n.a./n.r. | n.a./n.r. | n.a./n.r. | n.a./n.r. | n.a./n.r. | n.a./n.r. | 7.5593 | 0.0792 | n.a./n.r.
4-Chlorotoluene | n.a./n.r. | n.a./n.r. | 1.5018 | 4.5295 | 10.6086 | 99.9726 | 0.8931 | 0.2515 | 0.1012 | 0.0701 | 0.0505 | n.a./n.r. | n.a./n.r. | n.a./n.r. | 0.0299 | n.a./n.r. | n.a./n.r. | n.a./n.r. | n.a./n.r. | n.a./n.r. | n.a./n.r. | n.a./n.r. | n.a./n.r. | n.a./n.r. | n.a./n.r. | n.a./n.r. | n.a./n.r. | n.a./n.r. | n.a./n.r. | n.a./n.r. | 9.6567 | 0.1052 | n.a./n.r. | n.a./n.r. | n.a./n.r. | n.a./n.r. | n.a./n.r. | n.a./n.r. | n.a./n.r. | n.a./n.r. | n.a./n.r. | n.a./n.r. | n.a./n.r. | n.a./n.r. | n.a./n.r. | n.a./n.r. | 8.6614 | 0.1055 | n.a./n.r.
tert-Butylbenzene | n.a./n.r. | n.a./n.r. | 1.3985 | 4.3319 | 10.4742 | 99.9978 | 0.5756 | 0.0993 | n.a./n.r. | n.a./n.r. | n.a./n.r. | n.a./n.r. | n.a./n.r. | n.a./n.r. | n.a./n.r. | n.a./n.r. | n.a./n.r. | n.a./n.r. | n.a./n.r. | n.a./n.r. | n.a./n.r. | n.a./n.r. | n.a./n.r. | n.a./n.r. | n.a./n.r. | n.a./n.r. | n.a./n.r. | n.a./n.r. | n.a./n.r. | n.a./n.r. | 9.1481 | 0.0675 | n.a./n.r. | n.a./n.r. | n.a./n.r. | n.a./n.r. | n.a./n.r. | n.a./n.r. | n.a./n.r. | n.a./n.r. | n.a./n.r. | n.a./n.r. | n.a./n.r. | n.a./n.r. | n.a./n.r. | n.a./n.r. | 8.3601 | 0.0686 | n.a./n.r.
Pentachloroethane | n.a./n.r. | n.a./n.r. | 1.0973 | 4.0385 | 10.6436 | 99.9982 | 0.2678 | n.a./n.r. | n.a./n.r. | n.a./n.r. | n.a./n.r. | n.a./n.r. | n.a./n.r. | n.a./n.r. | n.a./n.r. | n.a./n.r. | n.a./n.r. | n.a./n.r. | n.a./n.r. | n.a./n.r. | n.a./n.r. | n.a./n.r. | n.a./n.r. | n.a./n.r. | n.a./n.r. | n.a./n.r. | n.a./n.r. | n.a./n.r. | n.a./n.r. | n.a./n.r. | 6.6342 | n.a./n.r. | n.a./n.r. | n.a./n.r. | n.a./n.r. | n.a./n.r. | n.a./n.r. | n.a./n.r. | n.a./n.r. | n.a./n.r. | n.a./n.r. | n.a./n.r. | n.a./n.r. | n.a./n.r. | n.a./n.r. | n.a./n.r. | 5.2453 | n.a./n.r. | n.a./n.r.
1,2,4-Trimethylbenzene | n.a./n.r. | n.a./n.r. | 1.4566 | 4.3853 | 10.5237 | 99.9892 | 0.7677 | 0.1931 | 0.0647 | 0.053 | n.a./n.r. | n.a./n.r. | n.a./n.r. | n.a./n.r. | n.a./n.r. | 0.0294 | n.a./n.r. | n.a./n.r. | n.a./n.r. | n.a./n.r. | n.a./n.r. | n.a./n.r. | n.a./n.r. | n.a./n.r. | 0.0273 | n.a./n.r. | n.a./n.r. | n.a./n.r. | n.a./n.r. | n.a./n.r. | 9.1647 | 0.0925 | n.a./n.r. | 0.0228 | n.a./n.r. | n.a./n.r. | n.a./n.r. | n.a./n.r. | 0.0235 | n.a./n.r. | n.a./n.r. | n.a./n.r. | n.a./n.r. | 0.0216 | n.a./n.r. | 0.0254 | 8.3982 | 0.0933 | n.a./n.r.
1-Methylpropylbenzene (sec-butylbenzene) | n.a./n.r. | n.a./n.r. | 1.26 | 4.0564 | 9.6804 | 100.0939 | 0.8381 | n.a./n.r. | 0.0607 | n.a./n.r. | n.a./n.r. | n.a./n.r. | n.a./n.r. | n.a./n.r. | n.a./n.r. | n.a./n.r. | n.a./n.r. | n.a./n.r. | n.a./n.r. | n.a./n.r. | n.a./n.r. | n.a./n.r. | n.a./n.r. | n.a./n.r. | n.a./n.r. | n.a./n.r. | n.a./n.r. | n.a./n.r. | n.a./n.r. | n.a./n.r. | 8.6097 | n.a./n.r. | n.a./n.r. | n.a./n.r. | n.a./n.r. | n.a./n.r. | n.a./n.r. | n.a./n.r. | n.a./n.r. | n.a./n.r. | n.a./n.r. | n.a./n.r. | n.a./n.r. | n.a./n.r. | n.a./n.r. | n.a./n.r. | 8.1318 | n.a./n.r. | n.a./n.r.
1,3-Dichlorobenzene | 0.0197 | 0.0197 | 1.6291 | 4.7429 | 10.8176 | 99.9385 | 1.0868 | 0.3388 | 0.1332 | 0.1034 | 0.0704 | 0.0384 | 0.0309 | 0.0377 | 0.038 | 0.0233 | 0.0239 | 0.0243 | 0.0165 | 0.0157 | n.a./n.r. | 0.0127 | 0.0132 | 0.0101 | n.a./n.r. | 0.0119 | 0.0084 | n.a./n.r. | n.a./n.r. | n.a./n.r. | 9.7915 | 0.1241 | 0.0436 | 0.0206 | 0.0143 | 0.0118 | 0.0116 | n.a./n.r. | n.a./n.r. | 0.0111 | n.a./n.r. | n.a./n.r. | n.a./n.r. | n.a./n.r. | 0.004 | n.a./n.r. | 9.045 | 0.1166 | 0.0204
4-Isopropyltoluene (p-cymene) | n.a./n.r. | n.a./n.r. | 1.3045 | 4.0932 | 10.0318 | 100.0561 | 0.941 | 0.2271 | 0.0812 | 0.0438 | n.a./n.r. | n.a./n.r. | n.a./n.r. | n.a./n.r. | n.a./n.r. | n.a./n.r. | n.a./n.r. | n.a./n.r. | n.a./n.r. | n.a./n.r. | n.a./n.r. | n.a./n.r. | n.a./n.r. | n.a./n.r. | n.a./n.r. | n.a./n.r. | n.a./n.r. | n.a./n.r. | n.a./n.r. | n.a./n.r. | 8.8206 | 0.106 | n.a./n.r. | n.a./n.r. | n.a./n.r. | n.a./n.r. | n.a./n.r. | n.a./n.r. | n.a./n.r. | n.a./n.r. | n.a./n.r. | n.a./n.r. | n.a./n.r. | n.a./n.r. | n.a./n.r. | n.a./n.r. | 8.1392 | 0.1007 | n.a./n.r.
1,4-Dichlorobenzene-d4 [IS4] | 20 | 20 | 20 | 20 | 20 | n.a./n.r. | 20 | 20 | 20 | 20 | 20 | 20 | 20 | 20 | 20 | 20 | 20 | 20 | 20 | 20 | 20 | 20 | 20 | 20 | 20 | 20 | 20 | 20 | 20 | 20 | 20 | 20 | 20 | 20 | 20 | 20 | 20 | 20 | 20 | 20 | 20 | 20 | 20 | 20 | 20 | 20 | 20 | 20 | 20
1,4-Dichlorobenzene | n.a./n.r. | n.a./n.r. | 1.7063 | 4.9914 | 11.1329 | 99.893 | 1.1461 | n.a./n.r. | n.a./n.r. | n.a./n.r. | n.a./n.r. | n.a./n.r. | n.a./n.r. | n.a./n.r. | n.a./n.r. | n.a./n.r. | n.a./n.r. | n.a./n.r. | n.a./n.r. | n.a./n.r. | n.a./n.r. | n.a./n.r. | n.a./n.r. | n.a./n.r. | n.a./n.r. | n.a./n.r. | n.a./n.r. | n.a./n.r. | n.a./n.r. | n.a./n.r. | 10.1387 | n.a./n.r. | n.a./n.r. | n.a./n.r. | n.a./n.r. | n.a./n.r. | n.a./n.r. | n.a./n.r. | n.a./n.r. | n.a./n.r. | n.a./n.r. | n.a./n.r. | n.a./n.r. | n.a./n.r. | n.a./n.r. | n.a./n.r. | 9.4731 | n.a./n.r. | n.a./n.r.
n-Butylbenzene | 0.0243 | 0.026 | 1.4007 | 4.2868 | 10.4943 | 99.9978 | 1.2576 | 0.4174 | 0.1489 | 0.0961 | 0.0561 | 0.0425 | 0.0333 | 0.0472 | 0.0384 | 0.0332 | 0.0237 | 0.0206 | n.a./n.r. | n.a./n.r. | n.a./n.r. | n.a./n.r. | 0.0117 | n.a./n.r. | n.a./n.r. | n.a./n.r. | n.a./n.r. | n.a./n.r. | n.a./n.r. | n.a./n.r. | 9.049 | 0.1285 | 0.039 | 0.0251 | n.a./n.r. | n.a./n.r. | n.a./n.r. | n.a./n.r. | n.a./n.r. | n.a./n.r. | n.a./n.r. | n.a./n.r. | n.a./n.r. | n.a./n.r. | n.a./n.r. | n.a./n.r. | 8.3378 | 0.132 | 0.0287
1,2-Dichlorobenzene | n.a./n.r. | 0.0193 | 1.6548 | 4.7475 | 10.8745 | 99.9321 | 0.9039 | 0.242 | 0.0938 | 0.0645 | 0.0508 | 0.0329 | 0.0236 | 0.0349 | 0.0269 | 0.0274 | 0.0281 | 0.0187 | 0.0147 | 0.0168 | 0.0176 | 0.0127 | 0.0131 | 0.0142 | n.a./n.r. | 0.0131 | 0.0115 | 0.0132 | 0.0109 | n.a./n.r. | 9.9909 | 0.1221 | 0.0386 | 0.0189 | 0.0183 | 0.014 | 0.0124 | 0.0126 | n.a./n.r. | 0.0123 | n.a./n.r. | n.a./n.r. | n.a./n.r. | n.a./n.r. | 0.0088 | n.a./n.r. | 9.3084 | 0.1162 | 0.0211
Hexachloroethane | n.a./n.r. | n.a./n.r. | 1.3767 | 4.3888 | 10.4349 | 99.9985 | 0.342 | n.a./n.r. | n.a./n.r. | n.a./n.r. | n.a./n.r. | n.a./n.r. | n.a./n.r. | n.a./n.r. | n.a./n.r. | n.a./n.r. | n.a./n.r. | n.a./n.r. | n.a./n.r. | n.a./n.r. | n.a./n.r. | n.a./n.r. | n.a./n.r. | n.a./n.r. | n.a./n.r. | n.a./n.r. | n.a./n.r. | n.a./n.r. | n.a./n.r. | n.a./n.r. | 9.2504 | n.a./n.r. | n.a./n.r. | n.a./n.r. | n.a./n.r. | n.a./n.r. | n.a./n.r. | n.a./n.r. | n.a./n.r. | n.a./n.r. | n.a./n.r. | n.a./n.r. | n.a./n.r. | n.a./n.r. | n.a./n.r. | n.a./n.r. | 8.3922 | n.a./n.r. | n.a./n.r.
1,2-Dibromo-3-chloropropane (DBCP) | n.a./n.r. | n.a./n.r. | 1.4163 | 4.399 | 10.4295 | 99.9982 | n.a./n.r. | n.a./n.r. | n.a./n.r. | n.a./n.r. | n.a./n.r. | n.a./n.r. | n.a./n.r. | n.a./n.r. | n.a./n.r. | n.a./n.r. | n.a./n.r. | n.a./n.r. | n.a./n.r. | n.a./n.r. | n.a./n.r. | n.a./n.r. | n.a./n.r. | n.a./n.r. | n.a./n.r. | n.a./n.r. | n.a./n.r. | n.a./n.r. | n.a./n.r. | n.a./n.r. | 9.6244 | n.a./n.r. | n.a./n.r. | n.a./n.r. | n.a./n.r. | n.a./n.r. | n.a./n.r. | n.a./n.r. | n.a./n.r. | n.a./n.r. | n.a./n.r. | n.a./n.r. | n.a./n.r. | n.a./n.r. | n.a./n.r. | n.a./n.r. | 9.0137 | n.a./n.r. | n.a./n.r.
Nitrobenzene | n.a./n.r. | n.a./n.r. | 1.7618 | 4.7464 | 10.1794 | 99.9993 | 1.1182 | n.a./n.r. | n.a./n.r. | n.a./n.r. | n.a./n.r. | n.a./n.r. | n.a./n.r. | n.a./n.r. | n.a./n.r. | n.a./n.r. | n.a./n.r. | n.a./n.r. | n.a./n.r. | n.a./n.r. | n.a./n.r. | n.a./n.r. | n.a./n.r. | n.a./n.r. | n.a./n.r. | n.a./n.r. | n.a./n.r. | n.a./n.r. | n.a./n.r. | n.a./n.r. | 10.1541 | n.a./n.r. | n.a./n.r. | n.a./n.r. | n.a./n.r. | n.a./n.r. | n.a./n.r. | n.a./n.r. | n.a./n.r. | n.a./n.r. | n.a./n.r. | n.a./n.r. | n.a./n.r. | n.a./n.r. | n.a./n.r. | n.a./n.r. | 9.3237 | n.a./n.r. | n.a./n.r.
1,2,4-Trichlorobenzene | n.a./n.r. | n.a./n.r. | 1.5082 | 4.2922 | 10.0917 | 100.0361 | 1.4608 | 0.469 | 0.189 | 0.1413 | 0.0937 | 0.0536 | 0.0427 | 0.0524 | 0.0593 | 0.0418 | 0.0351 | 0.0379 | n.a./n.r. | 0.0218 | 0.0173 | 0.0212 | 0.0189 | 0.0213 | 0.0154 | n.a./n.r. | n.a./n.r. | 0.0149 | n.a./n.r. | 0.0115 | 8.7257 | 0.1706 | 0.055 | 0.0307 | n.a./n.r. | 0.0177 | n.a./n.r. | n.a./n.r. | 0.0109 | 0.0106 | 0.0115 | 0.013 | n.a./n.r. | 0.0103 | 0.0082 | n.a./n.r. | 8.121 | 0.1635 | 0.0307
Hexachloro-1,3-butadiene | 0.0183 | 0.0152 | 1.2064 | 3.6188 | 8.5373 | 100.2312 | 1.175 | 0.3352 | 0.13 | 0.0744 | 0.0426 | 0.0353 | 0.0223 | 0.0281 | 0.0213 | n.a./n.r. | 0.0146 | 0.0162 | n.a./n.r. | n.a./n.r. | n.a./n.r. | n.a./n.r. | 0.0071 | n.a./n.r. | n.a./n.r. | n.a./n.r. | n.a./n.r. | n.a./n.r. | n.a./n.r. | n.a./n.r. | 7.5267 | 0.1073 | 0.0321 | 0.0134 | n.a./n.r. | n.a./n.r. | n.a./n.r. | 0.0056 | n.a./n.r. | n.a./n.r. | n.a./n.r. | n.a./n.r. | n.a./n.r. | n.a./n.r. | n.a./n.r. | n.a./n.r. | 6.6573 | 0.1013 | 0.0185
Naphthalene | n.a./n.r. | n.a./n.r. | 1.4319 | 4.2563 | 9.4912 | 100.0994 | 1.2018 | 0.2953 | 0.1138 | 0.0777 | 0.0558 | 0.0395 | 0.0368 | 0.0418 | 0.0314 | 0.0267 | 0.0235 | 0.0218 | n.a./n.r. | n.a./n.r. | n.a./n.r. | n.a./n.r. | n.a./n.r. | n.a./n.r. | n.a./n.r. | n.a./n.r. | n.a./n.r. | n.a./n.r. | n.a./n.r. | n.a./n.r. | 8.6771 | 0.153 | 0.0396 | 0.0282 | n.a./n.r. | n.a./n.r. | 0.0138 | n.a./n.r. | n.a./n.r. | n.a./n.r. | n.a./n.r. | n.a./n.r. | n.a./n.r. | 0.0118 | n.a./n.r. | 0.0113 | 8.3568 | 0.1574 | n.a./n.r.
1,2,3-Trichlorobenzene | n.a./n.r. | 0.0234 | 1.6192 | 4.5532 | 10.4379 | 99.9862 | 1.557 | 0.4353 | 0.1461 | 0.1106 | 0.0674 | 0.0486 | 0.0373 | 0.0514 | 0.0402 | n.a./n.r. | n.a./n.r. | 0.0305 | 0.0207 | n.a./n.r. | n.a./n.r. | 0.0155 | n.a./n.r. | 0.0115 | n.a./n.r. | n.a./n.r. | n.a./n.r. | n.a./n.r. | n.a./n.r. | n.a./n.r. | 9.1237 | 0.194 | 0.0492 | 0.0265 | 0.0184 | n.a./n.r. | n.a./n.r. | n.a./n.r. | n.a./n.r. | n.a./n.r. | n.a./n.r. | n.a./n.r. | n.a./n.r. | n.a./n.r. | 0.0066 | n.a./n.r. | 8.5412 | 0.176 | n.a./n.r.

## Tent
| Peak | Ret.Time | 1st Hit | Library Compound | Library | 2nd Hit | LIbrary Compound | Library | 3rd Hit | Library Compound | Library | Area
| No. | min | SI |  |  | SI |  |  | SI |  |  | Counts*min
Sample | TIC | TIC | TIC | TIC | TIC | TIC | TIC | TIC | TIC | TIC | TIC | TIC
09-22-KDP-9 | 1 | 1.65 | 869 | Acetaldehyde | mainlib | 754 | Pyrimidine-2,4(1H,3H)-dione, 5-amino-6-nitroso- | mainlib | 750 | Oxiranemethanol, (R)- | mainlib | 15863.664
09-25-KDP-1 | 1 | 1.66 | 885 | Acetaldehyde | mainlib | 782 | Hydroxyurea | mainlib | 781 | Ethylene oxide | mainlib | 17044.936
09-25-KDP-1 | 5 | 4.02 | 757 | 2-Ethyl-oxetane | mainlib | 743 | n-Hexane | mainlib | 704 | Butyl isocyanatoacetate | mainlib | 13890.389
09-25-KDP-1 | 12 | 7.84 | 768 | Octane | mainlib | 720 | Hexane, 2,4-dimethyl- | mainlib | 712 | Heptane, 2,4-dimethyl- | mainlib | 10874.151
09-25-KDP-2 | 1 | 1.65 | 885 | Acetaldehyde | mainlib | 804 | Ethylene oxide | mainlib | 788 | Hydroxyurea | mainlib | 25837.502
09-25-KDP-2 | 5 | 4.65 | 694 | Butanal | mainlib | 662 | Glutaraldehyde | mainlib | 628 | Cyclobutanol, 2-ethyl- | mainlib | 10041.611
09-25-KDP-2 | 24 | 10.79 | 833 | 1-Hexanol, 2-ethyl- | mainlib | 810 | 2-Propyl-1-pentanol | mainlib | 807 | 2-Ethyl-1-hexanol | mainlib | 43268.272
09-25-KDP-3 | 2 | 1.66 | 810 | Acetaldehyde | mainlib | 711 | Hydrazinecarboxamide | mainlib | 700 | Oxiranemethanol, (R)- | mainlib | 10442.723
09-25-KDP-4 | 1 | 1.66 | 877 | Acetaldehyde | mainlib | 775 | Hydroxyurea | mainlib | 744 | Pyrimidine-2,4(1H,3H)-dione, 5-amino-6-nitroso- | mainlib | 16000.047
09-25-KDP-5 | 1 | 1.65 | 871 | Acetaldehyde | mainlib | 773 | Glycidol | mainlib | 771 | Ethylene oxide | mainlib | 14600.825
09-25-KDP-6 | 3 | 3.2 | 812 | Methyl isocyanide | mainlib | 804 | Acetonitrile | mainlib | 666 | Borane, trimethyl- | mainlib | 14571.836
09-25-KDP-6 | 5 | 3.41 | 741 | Cyclopentane | mainlib | 730 | Cyclobutane, methyl- | mainlib | 728 | 1-Pentene | mainlib | 14972.249
09-26-JI-6 | 2 | 1.65 | 844 | Acetaldehyde | mainlib | 763 | Hydroxyurea | mainlib | 752 | Ethylene oxide | mainlib | 15435.502
9-26-JI-8 | 2 | 1.52 | 935 | 2-Butene | mainlib | 915 | 1-Propene, 2-methyl- | mainlib | 901 | 1-Butene | mainlib | 124064.993
9-26-JI-8 | 6 | 4.64 | 751 | Butanal | mainlib | 722 | Glutaraldehyde | mainlib | 713 | Cyclobutanol, 2-ethyl- | mainlib | 18014.685
9-26-JI-8 | 7 | 4.85 | 652 | 1,3-Butanediol, (S)- | mainlib | 627 | Silanol, trimethyl- | mainlib | 621 | 1,3-Butanediol, (R)- | mainlib | 20260.391
9-26-JI-8 | 11 | 6.6 | 679 | Ethane-1,2-diimine, N,N'-diamino- | mainlib | 673 | Tetrahydropyrrole-3-amino-2,5-dione | mainlib | 648 | Cyclobutanol, 3-ethyl-, acetate | mainlib | 6272.485
9-26-JI-8 | 12 | 6.7 | 727 | Pentanal | mainlib | 668 | Butanal, 3-methyl- | mainlib | 626 | 2-Butanamine, (S)- | mainlib | 12683.384
9-26-JI-8 | 14 | 6.94 | 724 | 2-Butanone, 3,3-dimethyl- | mainlib | 723 | Propane, 1-(ethenyloxy)-2-methyl- | mainlib | 722 | trans-1-Ethoxy-1-butene | mainlib | 17023.68
9-26-JI-8 | 20 | 9.29 | 798 | 4-Heptanone | mainlib | 743 | 2,3-Hexanedione | mainlib | 743 | 3-Hexanone, 2-methyl- | mainlib | 24641.376
9-26-JI-8 | 21 | 9.45 | 805 | 3-Hexanone, 5-methyl- | mainlib | 801 | 3-Heptanone | mainlib | 735 | 3,5-Octanedione, 2,2,4,7-tetramethyl- | mainlib | 21205.969
9-26-JI-8 | 22 | 9.53 | 830 | 2-Heptanone | mainlib | 810 | 2-Hexanone, 4-methyl- | mainlib | 778 | 2-Hexanone, 5-methyl- | mainlib | 22709.659
9-26-JI-8 | 26 | 10.11 | 676 | Octane, 2-iodo- | mainlib | 666 | Octane, 2-bromo- | mainlib | 656 | Sulfurous acid, 2-ethylhexyl isobutyl ester | mainlib | 41941.854
9-26-JI-8 | 27 | 10.15 | 785 | 2-Heptanone, 6-methyl- | mainlib | 697 | 2-Isopropyl-5-oxohexanal | mainlib | 689 | 2-Heptanone, 5-methyl- | mainlib | 19152.607
9-26-JI-8 | 30 | 10.97 | 679 | 2-Heptanone, 4,6-dimethyl- | mainlib | 660 | 4-Nonanone, 7-ethyl- | mainlib | 650 | 3-Cyclohexen-1-carboxaldehyde, 3-methyl- | mainlib | 16019.101
09-27-KDP-6 | 5 | 3.55 | 846 | 2-Propanol, 2-methyl- | mainlib | 801 | Acetic acid, cyano-, 1,1-dimethylethyl ester | mainlib | 797 | 5-Hexyn-3-ol | mainlib | 144795.211
09-27-KDP-6 | 6 | 3.69 | 853 | Propane, 2-methoxy-2-methyl- | mainlib | 818 | 2-Butanone, 3-methoxy-3-methyl- | mainlib | 816 | Pentane, 2-methoxy-2,4,4-trimethyl- | mainlib | 83196.14
09-27-KDP-6 | 7 | 4.64 | 742 | Butanal | mainlib | 732 | 2-Buten-1-ol | mainlib | 729 | 2-Buten-1-ol, (Z)- | mainlib | 27594.917
09-27-KDP-6 | 14 | 6.95 | 748 | 2-Butanone, 3,3-dimethyl- | mainlib | 724 | 1-Methyl pyrrolidin-3-amine | mainlib | 723 | Propane, 1-(ethenyloxy)-2-methyl- | mainlib | 11972.763
09-27-KDP-6 | 24 | 10.11 | 660 | Hexanal, 2-ethyl- | mainlib | 642 | 2-Ethylhexanal | mainlib | 627 | 1-Octen-3-ol | mainlib | 14993.03
09-27-KDP-6 | 27 | 10.79 | 856 | 1-Hexanol, 2-ethyl- | mainlib | 834 | 2-Propyl-1-pentanol | mainlib | 825 | 2-Ethyl-1-hexanol | mainlib | 81816.394

## CCV1
[10 empty] | Peak Name | Ret. Time | Area | Rel Area | Amount | Overall Ion Ratio | Quant. Ion | Conf. Ion #1 | Ion Ratio #1 | Ion Ratio #1 | Ion Ratio #1 | Conf.Ion #2 | Ion Ratio #2 | Ion Ratio #2 | Ion Ratio #2
| RT | Area | ICAL Rt | ICAL Area | Pass_RT? | Pass_Area? |  |  |  |  | min | counts*min | % | ppb | Confirmation | m/z | m/z | (Expected) | (Observed) | Within Window | m/z | (Expected) | (Observed) | Within Window
Pentafluorobenzene [IS1] | 5.42 | 216178 | 5.42 | 205868 | TRUE | TRUE | % of TV | True Value | Pass? | MS Quantitation Peak | MS Quantitation Peak | MS Quantitation Peak | MS Quantitation Peak | MS Quantitation Peak | MS Quantitation Peak | MS Quantitation Peak | MS Quantitation Peak | MS Quantitation Peak | MS Quantitation Peak | MS Quantitation Peak | MS Quantitation Peak | MS Quantitation Peak | MS Quantitation Peak | MS Quantitation Peak
1,4-Difluorobenzene [IS2] | 6.16 | 288313 | 6.17 | 272904 | TRUE | TRUE | 94.47 | 10 | TRUE | Chloromethane (methyl chloride) | 1.45 | 30499 | 0.19 | 9.447 | Confirmed | 50 | 52 | 32.55 | 32.52 | Confirmed | 49 | 12.24 | 9.41 | Confirmed
Chlorobenzene-d5 [IS3] | 8.9 | 288663 | 8.91 | 265455 | TRUE | TRUE | 98.01 | 10 | TRUE | Chloroethene (vinyl chloride) | 1.55 | 46821 | 0.29 | 9.801 | Confirmed | 62 | 64 | 32.3 | 31.54 | Confirmed | 61 | 8.36 | 7.24 | Confirmed
1,4-Dichlorobenzene-d4 [IS4] | 10.65 | 191401 | 10.65 | 176430 | TRUE | TRUE | 104.12 | 10 | TRUE | Bromomethane (methyl bromide) | 1.83 | 69553 | 0.43 | 10.412 | Confirmed | 94 | 96 | 97.67 | 94.25 | Confirmed | 93 | 19.73 | 18.55 | Confirmed
[7 empty] | 93.49 | 10 | TRUE | Chloroethane (ethyl chloride) | 1.94 | 26829 | 0.17 | 9.349 | Confirmed | 64 | 66 | 30.04 | 29.79 | Confirmed | 49 | 24.03 | 23.61 | Confirmed
[7 empty] | 87.32 | 10 | TRUE | Trichlorofluoromethane | 2.18 | 53054 | 0.33 | 8.732 | Confirmed | 101 | 103 | 65.92 | 68.06 | Confirmed | 105 | 9.19 | 10.6 | Confirmed
Total Analytes | 81 | [5 empty] | 82.03 | 10 | TRUE | Diethyl ether | 2.49 | 28989 | 0.18 | 8.203 | Confirmed | 59 | 74 | 70.55 | 93.5 | Confirmed | 45 | 71.83 | 82.45 | Confirmed
Failed | 5 | [5 empty] | 90.43 | 10 | TRUE | 1,1-Dichloroethene | 2.73 | 42935 | 0.26 | 9.043 | Confirmed | 61 | 96 | 80.1 | 79.48 | Confirmed | 98 | 50.3 | 43.76 | Confirmed
Allowance | 16.2 | [5 empty] | 108.9389 | 18 | TRUE | Acetone | 2.82 | 27851 | 0.17 | 19.609 | Confirmed | 43 | 58 | 34.36 | 27.53 | Confirmed | n.a. | n.a. | n.a. | n.a.
Pass? | TRUE | [5 empty] | 84.96 | 10 | TRUE | Iodomethane | 2.88 | 49967 | 0.31 | 8.496 | Confirmed | 142 | 127 | 31.68 | 32.48 | Confirmed | 141 | 11.49 | 12.71 | Confirmed
[7 empty] | 98.8 | 10 | TRUE | Carbon disulfide | 2.95 | 93286 | 0.58 | 9.88 | Confirmed | 76 | 78 | 7.67 | 7.89 | Confirmed | n.a. | n.a. | n.a. | n.a.
[7 empty] | 102.64 | 10 | TRUE | 3-Chloropropene (allyl chloride) | 3.19 | 51647 | 0.32 | 10.264 | Confirmed | 41 | 39 | 68.76 | 64.04 | Confirmed | 76 | 36.8 | 37.12 | Confirmed
[7 empty] | 97.15 | 10 | TRUE | Methylene chloride (DCM) | 3.35 | 54855 | 0.34 | 9.715 | Confirmed | 49 | 84 | 95.58 | 91.92 | Confirmed | 86 | 59.18 | 61.29 | Confirmed
[7 empty] | 88.89 | 10 | TRUE | trans-1,2-Dichloroethene | 3.67 | 47755 | 0.29 | 8.889 | Confirmed | 61 | 96 | 81.87 | 80.74 | Confirmed | 98 | 54.11 | 53.09 | Confirmed
[7 empty] | 96.25 | 10 | TRUE | Methyl tert-butyl ether (MTBE) | 3.68 | 123886 | 0.76 | 9.625 | Confirmed | 73 | 41 | 25.62 | 24.45 | Confirmed | 57 | 20.25 | 20.03 | Confirmed
[7 empty] | 97.34 | 10 | TRUE | 1,1-Dichloroethane | 4.18 | 64097 | 0.4 | 9.734 | Confirmed | 63 | 65 | 32.02 | 30.91 | Confirmed | 83 | 13.39 | 13.7 | Confirmed
[7 empty] | 88.93 | 10 | TRUE | 2,2-Dichloropropane | 4.81 | 39864 | 0.25 | 8.893 | Confirmed | 77 | 41 | 75.2 | 74.2 | Confirmed | 79 | 31.5 | 32.65 | Confirmed
[7 empty] | 87.84 | 10 | TRUE | cis-1,2-Dichloroethene | 4.81 | 56102 | 0.35 | 8.784 | Confirmed | 61 | 96 | 84.73 | 85.12 | Confirmed | 98 | 54.76 | 55.15 | Confirmed
[7 empty] | 99.8667 | 18 | TRUE | 2-Butanone (MEK) | 4.83 | 42181 | 0.26 | 17.976 | Confirmed | 43 | 72 | 25.52 | 27.99 | Confirmed | 57 | 7.61 | 7.76 | Confirmed
[7 empty] | 108.39 | 10 | TRUE | Methyl acrylate | 4.93 | 34741 | 0.21 | 10.839 | Confirmed | 55 | 85 | 17.42 | 18.41 | Confirmed | n.a. | n.a. | n.a. | n.a.
[7 empty] | 88.84 | 10 | TRUE | Methacrylonitrile | 5.05 | 20963 | 0.13 | 8.884 | Confirmed | 67 | 52 | 32.98 | 35.84 | Confirmed | 40 | 40.43 | 45.79 | Confirmed
[7 empty] | 92.24 | 10 | TRUE | Bromochloromethane | 5.06 | 33587 | 0.21 | 9.224 | Confirmed | 49 | 130 | 114.83 | 112.03 | Confirmed | 128 | 88.69 | 89.2 | Confirmed
[7 empty] | 105.52 | 10 | TRUE | Tetrahydrofuran | 5.08 | 16976 | 0.1 | 10.552 | Confirmed | 42 | 72 | 42.24 | 43.37 | Confirmed | 71 | 44.02 | 38.51 | Confirmed
[7 empty] | 102.34 | 10 | TRUE | Trichloromethane (chloroform) | 5.19 | 72279 | 0.45 | 10.234 | Confirmed | 83 | 85 | 64 | 66.08 | Confirmed | 47 | 18.21 | 19.43 | Confirmed
[7 empty] | 84.18 | 10 | TRUE | 1,1,1-Trichloroethane | 5.33 | 58214 | 0.36 | 8.418 | Confirmed | 97 | 99 | 64.25 | 63.46 | Confirmed | 61 | 33.39 | 33.29 | Confirmed
[7 empty] | 102.655 | 20 | TRUE | Dibromofluoromethane [SS1] | 5.35 | 85929 | 0.53 | 20.531 | Confirmed | 113 | 111 | 102.91 | 101.3 | Confirmed | n.a. | n.a. | n.a. | n.a.
[7 empty] | 100 | 20 | TRUE | Pentafluorobenzene [IS1] | 5.42 | 216178 | 1.33 | 20 | Confirmed | 168 | 99 | 41.56 | 42.79 | Confirmed | n.a. | n.a. | n.a. | n.a.
[7 empty] | 96.76 | 10 | TRUE | 1-Chlorobutane (butyl chloride) | 5.47 | 62006 | 0.38 | 9.676 | Confirmed | 56 | 41 | 63.58 | 61.24 | Confirmed | 43 | 25.03 | 24.78 | Confirmed
[7 empty] | 93.74 | 10 | TRUE | Carbon tetrachloride | 5.48 | 46198 | 0.29 | 9.374 | Confirmed | 119 | 121 | 32.09 | 32.68 | Confirmed | n.a. | n.a. | n.a. | n.a.
[7 empty] | 96.59 | 10 | TRUE | 1,1-Dichloropropene | 5.5 | 45491 | 0.28 | 9.659 | Confirmed | 75 | 77 | 31.28 | 30.77 | Confirmed | 110 | 47.1 | 46.19 | Confirmed
[7 empty] | 85.58 | 10 | TRUE | Benzene | 5.69 | 171713 | 1.06 | 8.558 | Confirmed | 78 | 77 | 24.11 | 24.41 | Confirmed | 52 | 13.73 | 13.78 | Confirmed
[7 empty] | 95.01 | 10 | TRUE | 1,2-Dichloroethane | 5.77 | 59383 | 0.37 | 9.501 | Confirmed | 62 | 64 | 31.51 | 30.87 | Confirmed | 49 | 23.92 | 23.99 | Confirmed
[7 empty] | 100 | 20 | TRUE | 1,4-Difluorobenzene [IS2] | 6.16 | 288313 | 1.78 | 20 | Confirmed | 114 | 88 | 16.73 | 16.84 | Confirmed | 63 | 14.99 | 15.56 | Confirmed
[7 empty] | 94.81 | 10 | TRUE | Trichloroethene | 6.38 | 62674 | 0.39 | 9.481 | Confirmed | 130 | 132 | 97.74 | 96.15 | Confirmed | 95 | 80.28 | 80.66 | Confirmed
[7 empty] | 93.56 | 10 | TRUE | 1,2-Dichloropropane | 6.64 | 40375 | 0.25 | 9.356 | Confirmed | 63 | 62 | 70.17 | 69.98 | Confirmed | 41 | 58 | 55.41 | Confirmed
[7 empty] | 102.49 | 10 | TRUE | Dibromomethane | 6.72 | 46777 | 0.29 | 10.249 | Confirmed | 174 | 93 | 66.11 | 64.88 | Confirmed | 95 | 54.07 | 56.99 | Confirmed
[7 empty] | 91.22 | 10 | TRUE | Methyl methacrylate | 6.73 | 31789 | 0.2 | 9.122 | Confirmed | 41 | 69 | 77.31 | 81.99 | Confirmed | 39 | 50.11 | 51.81 | Confirmed
[7 empty] | 91.77 | 10 | TRUE | Bromodichloromethane | 6.91 | 53473 | 0.33 | 9.177 | Confirmed | 83 | 85 | 65.15 | 64.81 | Confirmed | 47 | 15.29 | 14.92 | Confirmed
[7 empty] | 93.47 | 10 | TRUE | 2-Nitropropane | 7.14 | 11029 | 0.07 | 9.347 | Confirmed | 43 | 41 | 89.76 | 88.11 | Confirmed | 39 | 26.64 | 26.76 | Confirmed
[7 empty] | 93.88 | 10 | TRUE | cis-1,3-Dichloropropene | 7.35 | 57303 | 0.35 | 9.388 | Confirmed | 75 | 39 | 50.05 | 48.66 | Confirmed | 77 | 31.84 | 31.47 | Confirmed
[7 empty] | 85.8667 | 18 | TRUE | 4-Methyl-2-pentanone (MIBK) | 7.51 | 84596 | 0.52 | 15.456 | Confirmed | 43 | 58 | 38.72 | 40.67 | Confirmed | 41 | 25.55 | 26.2 | Confirmed
[7 empty] | 97.475 | 20 | TRUE | Toluene-d8 [SS2] | 7.6 | 347825 | 2.15 | 19.495 | Confirmed | 98 | 100 | 65.14 | 66.37 | Confirmed | 70 | 10 | 10.21 | Confirmed
[7 empty] | 79.94 | 10 | FALSE | Toluene | 7.67 | 191663 | 1.18 | 7.994 | Confirmed | 91 | 92 | 59.62 | 60.1 | Confirmed | 65 | 10.99 | 10.66 | Confirmed
[7 empty] | 93.89 | 10 | TRUE | trans-1,3-Dichloropropene | 7.92 | 46314 | 0.29 | 9.389 | Confirmed | 75 | 39 | 48.81 | 46.29 | Confirmed | 77 | 32.92 | 31.97 | Confirmed
[7 empty] | 79.76 | 10 | FALSE | Ethyl methacrylate | 7.98 | 44930 | 0.28 | 7.976 | Confirmed | 69 | 41 | 66.33 | 65.78 | Confirmed | 99 | 33.52 | 31.12 | Confirmed
[7 empty] | 94.75 | 10 | TRUE | 1,1,2-Trichloroethane | 8.09 | 45793 | 0.28 | 9.475 | Confirmed | 97 | 83 | 80.12 | 77.85 | Confirmed | 99 | 63.93 | 63.75 | Confirmed
[7 empty] | 101.95 | 10 | TRUE | Tetrachloroethene | 8.15 | 100522 | 0.62 | 10.195 | Confirmed | 166 | 164 | 78.23 | 79.12 | Confirmed | 129 | 63.45 | 65.94 | Confirmed
[7 empty] | 93.04 | 10 | TRUE | 1,3-Dichloropropane | 8.23 | 70049 | 0.43 | 9.304 | Confirmed | 76 | 41 | 70.19 | 67.37 | Confirmed | 78 | 32.59 | 33.25 | Confirmed
[7 empty] | 87.5667 | 18 | TRUE | 2-Hexanone | 8.3 | 58996 | 0.36 | 15.762 | Confirmed | 43 | 58 | 52.34 | 53.95 | Confirmed | 57 | 20.56 | 22.14 | Confirmed
[7 empty] | 82.83 | 10 | TRUE | Dibromochloromethane | 8.42 | 47561 | 0.29 | 8.283 | Confirmed | 129 | 127 | 76.14 | 78.22 | Confirmed | 131 | 24 | 24.39 | Confirmed
[7 empty] | 103.07 | 10 | TRUE | 1,2-Dibromoethane (EDB) | 8.51 | 48661 | 0.3 | 10.307 | Confirmed | 107 | 109 | 94.87 | 94.54 | Confirmed | 93 | 4.3 | 4.24 | Confirmed
[7 empty] | 100 | 20 | TRUE | Chlorobenzene-d5 [IS3] | 8.9 | 288663 | 1.78 | 20 | Confirmed | 117 | 82 | 51.1 | 50.06 | Confirmed | 52 | 12.49 | 12.4 | Confirmed
[7 empty] | 86.26 | 10 | TRUE | Chlorobenzene | 8.93 | 144490 | 0.89 | 8.626 | Confirmed | 112 | 77 | 53.01 | 54.33 | Confirmed | 114 | 31.24 | 31.5 | Confirmed
[7 empty] | 92.78 | 10 | TRUE | 1,1,1,2-Tetrachloroethane | 9 | 46020 | 0.28 | 9.278 | Confirmed | 131 | 133 | 97.12 | 92.82 | Confirmed | 117 | 65.38 | 65.09 | Confirmed
[7 empty] | 87.2 | 10 | TRUE | Ethylbenzene | 9.01 | 210682 | 1.3 | 8.72 | Confirmed | 91 | 106 | 39.07 | 38.62 | Confirmed | 51 | 8.03 | 8.04 | Confirmed
[7 empty] | 92.96 | 10 | TRUE | m/p-Xylene | 9.12 | 379834 | 2.34 | 9.296 | Confirmed | 91 | 106 | 53.99 | 55.11 | Confirmed | 105 | 21.5 | 21.71 | Confirmed
[7 empty] | 90.79 | 10 | TRUE | o-Xylene | 9.42 | 204783 | 1.26 | 9.079 | Confirmed | 91 | 106 | 52.86 | 52.57 | Confirmed | 105 | 26.09 | 25.46 | Confirmed
[7 empty] | 98.26 | 10 | TRUE | Styrene | 9.44 | 170897 | 1.05 | 9.826 | Confirmed | 104 | 78 | 51.59 | 51.82 | Confirmed | 103 | 51.8 | 52.65 | Confirmed
[7 empty] | 84.53 | 10 | TRUE | Bromoform | 9.56 | 37819 | 0.23 | 8.453 | Confirmed | 173 | 171 | 50.75 | 50.81 | Confirmed | 175 | 49.1 | 48.37 | Confirmed
[7 empty] | 85.42 | 10 | TRUE | Isopropylbenzene (cumene) | 9.7 | 229717 | 1.42 | 8.542 | Confirmed | 105 | 120 | 30.77 | 31.37 | Confirmed | 79 | 14.6 | 14.93 | Confirmed
[7 empty] | 102.195 | 20 | TRUE | 1-Bromo-4-fluorobenzene (BFB) [SS3] | 9.83 | 143099 | 0.88 | 20.439 | Confirmed | 95 | 174 | 102.7 | 102.3 | Confirmed | 176 | 98.1 | 99.52 | Confirmed
[7 empty] | 91.17 | 10 | TRUE | Bromobenzene | 9.92 | 91338 | 0.56 | 9.117 | Confirmed | 77 | 156 | 87.9 | 84.5 | Confirmed | 158 | 84.47 | 83.92 | Confirmed
[7 empty] | 76.88 | 10 | FALSE | 1,1,2,2-Tetrachloroethane | 9.94 | 43215 | 0.27 | 7.688 | Confirmed | 83 | 85 | 65.74 | 66.47 | Confirmed | 95 | 17.47 | 17.93 | Confirmed
[7 empty] | 101.82 | 10 | TRUE | 1,2,3-Trichloropropane (TCP) | 9.97 | 22295 | 0.14 | 10.182 | Confirmed | 77 | 110 | 96.58 | 94.12 | Confirmed | 61 | 55.03 | 54.67 | Confirmed
[7 empty] | 102.79 | 10 | TRUE | trans-1,4-Dichloro-2-butene | 9.97 | 68013 | 0.42 | 10.279 | Confirmed | 75 | 53 | 19.49 | 18.46 | Confirmed | 89 | 12.53 | 10.81 | Confirmed
[7 empty] | 86.89 | 10 | TRUE | n-Propylbenzene | 10.01 | 246883 | 1.52 | 8.689 | Confirmed | 91 | 120 | 31 | 30.7 | Confirmed | 65 | 10.09 | 10.04 | Confirmed
[7 empty] | 95.16 | 10 | TRUE | 2-Chlorotoluene | 10.06 | 163181 | 1.01 | 9.516 | Confirmed | 91 | 126 | 42.34 | 42.51 | Confirmed | 89 | 18.17 | 18.59 | Confirmed
[7 empty] | 84.75 | 10 | TRUE | 1,3,5-Trimethylbenzene | 10.14 | 227727 | 1.41 | 8.475 | Confirmed | 105 | 120 | 50.6 | 51.96 | Confirmed | 119 | 11.76 | 11.97 | Confirmed
[7 empty] | 96.57 | 10 | TRUE | 4-Chlorotoluene | 10.15 | 201202 | 1.24 | 9.657 | Confirmed | 91 | 126 | 37.48 | 36.7 | Confirmed | 89 | 12.12 | 11.77 | Confirmed
[7 empty] | 91.48 | 10 | TRUE | tert-Butylbenzene | 10.36 | 198093 | 1.22 | 9.148 | Confirmed | 119 | 91 | 62.88 | 62.64 | Confirmed | 134 | 25.53 | 24.82 | Confirmed
[7 empty] | 66.34 | 10 | FALSE | Pentachloroethane | 10.38 | 10390 | 0.06 | 6.634 | Confirmed | 167 | 130 | 52.97 | 57.49 | Confirmed | 132 | 54.73 | 59.4 | Confirmed
[7 empty] | 91.65 | 10 | TRUE | 1,2,4-Trimethylbenzene | 10.4 | 227562 | 1.4 | 9.165 | Confirmed | 105 | 120 | 49.16 | 50.12 | Confirmed | 77 | 9.35 | 9.74 | Confirmed
[7 empty] | 86.1 | 10 | TRUE | 1-Methylpropylbenzene (sec-butylbenzene) | 10.52 | 248291 | 1.53 | 8.61 | Confirmed | 105 | 134 | 24.99 | 24.48 | Confirmed | 91 | 14.77 | 14.91 | Confirmed
[7 empty] | 97.92 | 10 | TRUE | 1,3-Dichlorobenzene | 10.6 | 146808 | 0.91 | 9.792 | Confirmed | 146 | 148 | 63.79 | 64.2 | Confirmed | 111 | 37.62 | 37.74 | Confirmed
[7 empty] | 88.21 | 10 | TRUE | 4-Isopropyltoluene (p-cymene) | 10.62 | 229900 | 1.42 | 8.821 | Confirmed | 119 | 91 | 26.99 | 26.2 | Confirmed | 134 | 31.89 | 30.63 | Confirmed
[7 empty] | 100 | 20 | TRUE | 1,4-Dichlorobenzene-d4 [IS4] | 10.65 | 191401 | 1.18 | 20 | Confirmed | 152 | 150 | 165.26 | 169.36 | Confirmed | n.a. | n.a. | n.a. | n.a.
[7 empty] | 101.39 | 10 | TRUE | 1,4-Dichlorobenzene | 10.67 | 148719 | 0.92 | 10.139 | Confirmed | 146 | 148 | 65.23 | 64.8 | Confirmed | 111 | 39.52 | 38.9 | Confirmed
[7 empty] | 90.49 | 10 | TRUE | n-Butylbenzene | 10.9 | 173901 | 1.07 | 9.049 | Confirmed | 91 | 92 | 54.08 | 54.15 | Confirmed | 134 | 36.62 | 35.44 | Confirmed
[7 empty] | 99.91 | 10 | TRUE | 1,2-Dichlorobenzene | 10.91 | 155722 | 0.96 | 9.991 | Confirmed | 146 | 148 | 63.57 | 62.69 | Confirmed | 111 | 39.01 | 38.55 | Confirmed
[7 empty] | 92.5 | 10 | TRUE | Hexachloroethane | 11.09 | 22132 | 0.14 | 9.25 | Confirmed | 117 | 119 | 99.2 | 96.25 | Confirmed | 201 | 121.48 | 116.27 | Confirmed
[7 empty] | 96.24 | 10 | TRUE | 1,2-Dibromo-3-chloropropane (DBCP) | 11.43 | 16212 | 0.1 | 9.624 | Confirmed | 157 | 155 | 77.37 | 75.36 | Confirmed | 75 | 72.12 | 74.08 | Confirmed
[7 empty] | 101.54 | 10 | TRUE | Nitrobenzene | 11.56 | 2758 | 0.02 | 10.154 | Confirmed | 77 | 51 | 53.96 | 49.77 | Confirmed | 123 | 55.89 | 58.4 | Confirmed
[7 empty] | 87.26 | 10 | TRUE | 1,2,4-Trichlorobenzene | 11.96 | 101878 | 0.63 | 8.726 | Confirmed | 180 | 182 | 95.79 | 96.5 | Confirmed | 145 | 29.27 | 29.02 | Confirmed
[7 empty] | 75.27 | 10 | FALSE | Hexachloro-1,3-butadiene | 12.05 | 40538 | 0.25 | 7.527 | Confirmed | 225 | 227 | 62.94 | 62.27 | Confirmed | 223 | 62.94 | 61.83 | Confirmed
[7 empty] | 86.77 | 10 | TRUE | Naphthalene | 12.13 | 232779 | 1.44 | 8.677 | Confirmed | 128 | 127 | 12.22 | 12.46 | Confirmed | 129 | 10.34 | 10.17 | Confirmed
[7 empty] | 91.24 | 10 | TRUE | 1,2,3-Trichlorobenzene | 12.27 | 96785 | 0.6 | 9.124 | Confirmed | 180 | 182 | 96.14 | 96.47 | Confirmed | 145 | 28.93 | 30.47 | Confirmed

## CCV2
[10 empty] | Peak Name | Ret. Time | Area | Rel Area | Amount | Overall Ion Ratio | Quant. Ion | Conf. Ion #1 | Ion Ratio #1 | Ion Ratio #1 | Ion Ratio #1 | Conf.Ion #2 | Ion Ratio #2 | Ion Ratio #2 | Ion Ratio #2
| RT | Area | ICAL Rt | ICAL Area | Pass_RT? | Pass_Area? |  |  |  |  | min | counts*min | % | ppb | Confirmation | m/z | m/z | (Expected) | (Observed) | Within Window | m/z | (Expected) | (Observed) | Within Window
Pentafluorobenzene [IS1] | 5.42 | 212434 | 5.42 | 205868 | TRUE | TRUE | % of TV | True Value | Pass? | MS Quantitation Peak | MS Quantitation Peak | MS Quantitation Peak | MS Quantitation Peak | MS Quantitation Peak | MS Quantitation Peak | MS Quantitation Peak | MS Quantitation Peak | MS Quantitation Peak | MS Quantitation Peak | MS Quantitation Peak | MS Quantitation Peak | MS Quantitation Peak | MS Quantitation Peak | MS Quantitation Peak
1,4-Difluorobenzene [IS2] | 6.16 | 283055 | 6.17 | 272904 | TRUE | TRUE | 89.73 | 10 | TRUE | Chloromethane (methyl chloride) | 1.45 | 28465 | 0.2 | 8.973 | Confirmed | 50 | 52 | 32.55 | 31.75 | Confirmed | 49 | 12.24 | 10.81 | Confirmed
Chlorobenzene-d5 [IS3] | 8.9 | 266210 | 8.91 | 265455 | TRUE | TRUE | 91.61 | 10 | TRUE | Chloroethene (vinyl chloride) | 1.55 | 43002 | 0.3 | 9.161 | Confirmed | 62 | 64 | 32.3 | 30.45 | Confirmed | 61 | 8.36 | 6.91 | Confirmed
1,4-Dichlorobenzene-d4 [IS4] | 10.65 | 181173 | 10.65 | 176430 | TRUE | TRUE | 94.93 | 10 | TRUE | Bromomethane (methyl bromide) | 1.83 | 62620 | 0.43 | 9.493 | Confirmed | 94 | 96 | 97.67 | 95.41 | Confirmed | 93 | 19.73 | 17 | Confirmed
[7 empty] | 88.05 | 10 | TRUE | Chloroethane (ethyl chloride) | 1.94 | 24832 | 0.17 | 8.805 | Confirmed | 64 | 66 | 30.04 | 29.05 | Confirmed | 49 | 24.03 | 24.42 | Confirmed
[7 empty] | 86.09 | 10 | TRUE | Trichlorofluoromethane | 2.18 | 51398 | 0.36 | 8.609 | Confirmed | 101 | 103 | 65.92 | 66.09 | Confirmed | 105 | 9.19 | 8.93 | Confirmed
Total Analytes | 81 | [5 empty] | 97.98 | 10 | TRUE | Diethyl ether | 2.49 | 34026 | 0.24 | 9.798 | Confirmed | 59 | 74 | 70.55 | 74.96 | Confirmed | 45 | 71.83 | 68.07 | Confirmed
Failed | 11 | [5 empty] | 87.14 | 10 | TRUE | 1,1-Dichloroethene | 2.73 | 40654 | 0.28 | 8.714 | Confirmed | 61 | 96 | 80.1 | 78.39 | Confirmed | 98 | 50.3 | 45.72 | Confirmed
Allowance | 16.2 | [5 empty] | 99.3778 | 18 | TRUE | Acetone | 2.82 | 24966 | 0.17 | 17.888 | Confirmed | 43 | 58 | 34.36 | 27.62 | Confirmed | n.a. | n.a. | n.a. | n.a.
Pass? | TRUE | [5 empty] | 78.77 | 10 | FALSE | Iodomethane | 2.88 | 45368 | 0.31 | 7.877 | Confirmed | 142 | 127 | 31.68 | 32.29 | Confirmed | 141 | 11.49 | 11.78 | Confirmed
[7 empty] | 89.9 | 10 | TRUE | Carbon disulfide | 2.95 | 83321 | 0.58 | 8.99 | Confirmed | 76 | 78 | 7.67 | 7.86 | Confirmed | n.a. | n.a. | n.a. | n.a.
[7 empty] | 93.03 | 10 | TRUE | 3-Chloropropene (allyl chloride) | 3.19 | 45887 | 0.32 | 9.303 | Confirmed | 41 | 39 | 68.76 | 64.15 | Confirmed | 76 | 36.8 | 36.91 | Confirmed
[7 empty] | 90.09 | 10 | TRUE | Methylene chloride (DCM) | 3.35 | 50054 | 0.35 | 9.009 | Confirmed | 49 | 84 | 95.58 | 95.23 | Confirmed | 86 | 59.18 | 61.83 | Confirmed
[7 empty] | 81.41 | 10 | TRUE | trans-1,2-Dichloroethene | 3.67 | 42979 | 0.3 | 8.141 | Confirmed | 61 | 96 | 81.87 | 83.13 | Confirmed | 98 | 54.11 | 52.63 | Confirmed
[7 empty] | 95.6 | 10 | TRUE | Methyl tert-butyl ether (MTBE) | 3.68 | 120916 | 0.84 | 9.56 | Confirmed | 73 | 41 | 25.62 | 24.99 | Confirmed | 57 | 20.25 | 20.56 | Confirmed
[7 empty] | 88.52 | 10 | TRUE | 1,1-Dichloroethane | 4.18 | 57281 | 0.4 | 8.852 | Confirmed | 63 | 65 | 32.02 | 31.88 | Confirmed | 83 | 13.39 | 14.29 | Confirmed
[7 empty] | 71.75 | 10 | FALSE | 2,2-Dichloropropane | 4.81 | 31472 | 0.22 | 7.175 | Confirmed | 77 | 41 | 75.2 | 75.74 | Confirmed | 79 | 31.5 | 32.82 | Confirmed
[7 empty] | 78.83 | 10 | FALSE | cis-1,2-Dichloroethene | 4.81 | 49473 | 0.34 | 7.883 | Confirmed | 61 | 96 | 84.73 | 88.6 | Confirmed | 98 | 54.76 | 56.52 | Confirmed
[7 empty] | 99.4333 | 18 | TRUE | 2-Butanone (MEK) | 4.83 | 41269 | 0.29 | 17.898 | Confirmed | 43 | 72 | 25.52 | 28.16 | Confirmed | 57 | 7.61 | 7.13 | Confirmed
[7 empty] | 102.16 | 10 | TRUE | Methyl acrylate | 4.93 | 32142 | 0.22 | 10.216 | Confirmed | 55 | 85 | 17.42 | 18.67 | Confirmed | n.a. | n.a. | n.a. | n.a.
[7 empty] | 96.07 | 10 | TRUE | Methacrylonitrile | 5.05 | 22277 | 0.15 | 9.607 | Confirmed | 67 | 52 | 32.98 | 32.34 | Confirmed | 40 | 40.43 | 44.45 | Confirmed
[7 empty] | 87.92 | 10 | TRUE | Bromochloromethane | 5.06 | 31461 | 0.22 | 8.792 | Confirmed | 49 | 130 | 114.83 | 115.51 | Confirmed | 128 | 88.69 | 86.33 | Confirmed
[7 empty] | 102.94 | 10 | TRUE | Tetrahydrofuran | 5.07 | 16275 | 0.11 | 10.294 | Confirmed | 42 | 72 | 42.24 | 42.61 | Confirmed | 71 | 44.02 | 41.82 | Confirmed
[7 empty] | 95.95 | 10 | TRUE | Trichloromethane (chloroform) | 5.19 | 66588 | 0.46 | 9.595 | Confirmed | 83 | 85 | 64 | 66.26 | Confirmed | 47 | 18.21 | 19.2 | Confirmed
[7 empty] | 84.31 | 10 | TRUE | 1,1,1-Trichloroethane | 5.33 | 53766 | 0.37 | 8.431 | Confirmed | 97 | 99 | 64.25 | 65.88 | Confirmed | 61 | 33.39 | 33.44 | Confirmed
[7 empty] | 101.025 | 20 | TRUE | Dibromofluoromethane [SS1] | 5.35 | 83098 | 0.58 | 20.205 | Confirmed | 113 | 111 | 102.91 | 100.39 | Confirmed | n.a. | n.a. | n.a. | n.a.
[7 empty] | 100 | 20 | TRUE | Pentafluorobenzene [IS1] | 5.42 | 212434 | 1.47 | 20 | Confirmed | 168 | 99 | 41.56 | 42.46 | Confirmed | n.a. | n.a. | n.a. | n.a.
[7 empty] | 91.21 | 10 | TRUE | 1-Chlorobutane (butyl chloride) | 5.47 | 57311 | 0.4 | 9.121 | Confirmed | 56 | 41 | 63.58 | 62.51 | Confirmed | 43 | 25.03 | 23.83 | Confirmed
[7 empty] | 87.94 | 10 | TRUE | Carbon tetrachloride | 5.48 | 42514 | 0.29 | 8.794 | Confirmed | 119 | 121 | 32.09 | 32.92 | Confirmed | n.a. | n.a. | n.a. | n.a.
[7 empty] | 89.23 | 10 | TRUE | 1,1-Dichloropropene | 5.5 | 41208 | 0.29 | 8.923 | Confirmed | 75 | 77 | 31.28 | 32.48 | Confirmed | 110 | 47.1 | 47.89 | Confirmed
[7 empty] | 81.68 | 10 | TRUE | Benzene | 5.69 | 151137 | 1.05 | 8.168 | Confirmed | 78 | 77 | 24.11 | 24.62 | Confirmed | 52 | 13.73 | 14.36 | Confirmed
[7 empty] | 95.23 | 10 | TRUE | 1,2-Dichloroethane | 5.77 | 54888 | 0.38 | 9.523 | Confirmed | 62 | 64 | 31.51 | 31.69 | Confirmed | 49 | 23.92 | 24.75 | Confirmed
[7 empty] | 100 | 20 | TRUE | 1,4-Difluorobenzene [IS2] | 6.16 | 283055 | 1.96 | 20 | Confirmed | 114 | 88 | 16.73 | 16.77 | Confirmed | 63 | 14.99 | 15.17 | Confirmed
[7 empty] | 97.73 | 10 | TRUE | Trichloroethene | 6.38 | 59579 | 0.41 | 9.773 | Confirmed | 130 | 132 | 97.74 | 96.34 | Confirmed | 95 | 80.28 | 81.7 | Confirmed
[7 empty] | 93.92 | 10 | TRUE | 1,2-Dichloropropane | 6.63 | 37377 | 0.26 | 9.392 | Confirmed | 63 | 62 | 70.17 | 71.34 | Confirmed | 41 | 58 | 57.32 | Confirmed
[7 empty] | 107.42 | 10 | TRUE | Dibromomethane | 6.72 | 45213 | 0.31 | 10.742 | Confirmed | 174 | 93 | 66.11 | 65.42 | Confirmed | 95 | 54.07 | 55.83 | Confirmed
[7 empty] | 94.3 | 10 | TRUE | Methyl methacrylate | 6.73 | 30323 | 0.21 | 9.43 | Confirmed | 41 | 69 | 77.31 | 83.6 | Confirmed | 39 | 50.11 | 55.45 | Confirmed
[7 empty] | 91.96 | 10 | TRUE | Bromodichloromethane | 6.91 | 49418 | 0.34 | 9.196 | Confirmed | 83 | 85 | 65.15 | 62.72 | Confirmed | 47 | 15.29 | 15.09 | Confirmed
[7 empty] | 94.9 | 10 | TRUE | 2-Nitropropane | 7.14 | 10328 | 0.07 | 9.49 | Confirmed | 43 | 41 | 89.76 | 93.69 | Confirmed | 39 | 26.64 | 28.44 | Confirmed
[7 empty] | 91.14 | 10 | TRUE | cis-1,3-Dichloropropene | 7.35 | 51271 | 0.36 | 9.114 | Confirmed | 75 | 39 | 50.05 | 48.95 | Confirmed | 77 | 31.84 | 31.67 | Confirmed
[7 empty] | 89.5111 | 18 | TRUE | 4-Methyl-2-pentanone (MIBK) | 7.51 | 81323 | 0.56 | 16.112 | Confirmed | 43 | 58 | 38.72 | 39.51 | Confirmed | 41 | 25.55 | 26.73 | Confirmed
[7 empty] | 102.21 | 20 | TRUE | Toluene-d8 [SS2] | 7.6 | 336352 | 2.33 | 20.442 | Confirmed | 98 | 100 | 65.14 | 66.27 | Confirmed | 70 | 10 | 9.95 | Confirmed
[7 empty] | 77.33 | 10 | FALSE | Toluene | 7.67 | 170989 | 1.18 | 7.733 | Confirmed | 91 | 92 | 59.62 | 59.72 | Confirmed | 65 | 10.99 | 10.51 | Confirmed
[7 empty] | 92.39 | 10 | TRUE | trans-1,3-Dichloropropene | 7.91 | 42010 | 0.29 | 9.239 | Confirmed | 75 | 39 | 48.81 | 46.87 | Confirmed | 77 | 32.92 | 31.71 | Confirmed
[7 empty] | 86.06 | 10 | TRUE | Ethyl methacrylate | 7.98 | 44713 | 0.31 | 8.606 | Confirmed | 69 | 41 | 66.33 | 65.25 | Confirmed | 99 | 33.52 | 32.08 | Confirmed
[7 empty] | 98.67 | 10 | TRUE | 1,1,2-Trichloroethane | 8.09 | 43976 | 0.3 | 9.867 | Confirmed | 97 | 83 | 80.12 | 79.48 | Confirmed | 99 | 63.93 | 63.25 | Confirmed
[7 empty] | 105.35 | 10 | TRUE | Tetrachloroethene | 8.14 | 95790 | 0.66 | 10.535 | Confirmed | 166 | 164 | 78.23 | 76.72 | Confirmed | 129 | 63.45 | 64.16 | Confirmed
[7 empty] | 95.48 | 10 | TRUE | 1,3-Dichloropropane | 8.23 | 66292 | 0.46 | 9.548 | Confirmed | 76 | 41 | 70.19 | 68.33 | Confirmed | 78 | 32.59 | 31.8 | Confirmed
[7 empty] | 92.3111 | 18 | TRUE | 2-Hexanone | 8.3 | 57356 | 0.4 | 16.616 | Confirmed | 43 | 58 | 52.34 | 53.56 | Confirmed | 57 | 20.56 | 21.08 | Confirmed
[7 empty] | 83.2 | 10 | TRUE | Dibromochloromethane | 8.42 | 44058 | 0.31 | 8.32 | Confirmed | 129 | 127 | 76.14 | 75.66 | Confirmed | 131 | 24 | 24.01 | Confirmed
[7 empty] | 102.04 | 10 | TRUE | 1,2-Dibromoethane (EDB) | 8.51 | 44425 | 0.31 | 10.204 | Confirmed | 107 | 109 | 94.87 | 95.97 | Confirmed | 93 | 4.3 | 4.3 | Confirmed
[7 empty] | 100 | 20 | TRUE | Chlorobenzene-d5 [IS3] | 8.9 | 266210 | 1.84 | 20 | Confirmed | 117 | 82 | 51.1 | 50.31 | Confirmed | 52 | 12.49 | 12.37 | Confirmed
[7 empty] | 79.64 | 10 | FALSE | Chlorobenzene | 8.92 | 123022 | 0.85 | 7.964 | Confirmed | 112 | 77 | 53.01 | 56.3 | Confirmed | 114 | 31.24 | 32.24 | Confirmed
[7 empty] | 88.22 | 10 | TRUE | 1,1,1,2-Tetrachloroethane | 9 | 40315 | 0.28 | 8.822 | Confirmed | 131 | 133 | 97.12 | 96.3 | Confirmed | 117 | 65.38 | 68.34 | Confirmed
[7 empty] | 81.47 | 10 | TRUE | Ethylbenzene | 9.01 | 181538 | 1.26 | 8.147 | Confirmed | 91 | 106 | 39.07 | 38.08 | Confirmed | 51 | 8.03 | 7.57 | Confirmed
[7 empty] | 86.84 | 10 | TRUE | m/p-Xylene | 9.12 | 327221 | 2.27 | 8.684 | Confirmed | 91 | 106 | 53.99 | 54.53 | Confirmed | 105 | 21.5 | 22.36 | Confirmed
[7 empty] | 83.72 | 10 | TRUE | o-Xylene | 9.42 | 174145 | 1.21 | 8.372 | Confirmed | 91 | 106 | 52.86 | 52.25 | Confirmed | 105 | 26.09 | 26.46 | Confirmed
[7 empty] | 93.18 | 10 | TRUE | Styrene | 9.43 | 149453 | 1.04 | 9.318 | Confirmed | 104 | 78 | 51.59 | 51.03 | Confirmed | 103 | 51.8 | 51.78 | Confirmed
[7 empty] | 77.65 | 10 | FALSE | Bromoform | 9.56 | 32882 | 0.23 | 7.765 | Confirmed | 173 | 171 | 50.75 | 52.12 | Confirmed | 175 | 49.1 | 49.52 | Confirmed
[7 empty] | 77.12 | 10 | FALSE | Isopropylbenzene (cumene) | 9.7 | 196315 | 1.36 | 7.712 | Confirmed | 105 | 120 | 30.77 | 30.98 | Confirmed | 79 | 14.6 | 14.58 | Confirmed
[7 empty] | 97.175 | 20 | TRUE | 1-Bromo-4-fluorobenzene (BFB) [SS3] | 9.83 | 128800 | 0.89 | 19.435 | Confirmed | 95 | 174 | 102.7 | 103.15 | Confirmed | 176 | 98.1 | 101.95 | Confirmed
[7 empty] | 84.54 | 10 | TRUE | Bromobenzene | 9.92 | 80171 | 0.56 | 8.454 | Confirmed | 77 | 156 | 87.9 | 84.84 | Confirmed | 158 | 84.47 | 84.29 | Confirmed
[7 empty] | 67.45 | 10 | FALSE | 1,1,2,2-Tetrachloroethane | 9.94 | 35890 | 0.25 | 6.745 | Confirmed | 83 | 85 | 65.74 | 67.1 | Confirmed | 95 | 17.47 | 19.13 | Confirmed
[7 empty] | 93.42 | 10 | TRUE | 1,2,3-Trichloropropane (TCP) | 9.97 | 19362 | 0.13 | 9.342 | Confirmed | 77 | 110 | 96.58 | 103.58 | Confirmed | 61 | 55.03 | 57.23 | Confirmed
[7 empty] | 91.98 | 10 | TRUE | trans-1,4-Dichloro-2-butene | 9.97 | 57608 | 0.4 | 9.198 | Confirmed | 75 | 53 | 19.49 | 19.37 | Confirmed | 89 | 12.53 | 11.58 | Confirmed
[7 empty] | 80.27 | 10 | TRUE | n-Propylbenzene | 10.01 | 215873 | 1.5 | 8.027 | Confirmed | 91 | 120 | 31 | 30.75 | Confirmed | 65 | 10.09 | 9.95 | Confirmed
[7 empty] | 88.44 | 10 | TRUE | 2-Chlorotoluene | 10.06 | 143546 | 0.99 | 8.844 | Confirmed | 91 | 126 | 42.34 | 40.93 | Confirmed | 89 | 18.17 | 18.45 | Confirmed
[7 empty] | 75.59 | 10 | FALSE | 1,3,5-Trimethylbenzene | 10.14 | 192261 | 1.33 | 7.559 | Confirmed | 105 | 120 | 50.6 | 52.36 | Confirmed | 119 | 11.76 | 12.06 | Confirmed
[7 empty] | 86.61 | 10 | TRUE | 4-Chlorotoluene | 10.15 | 170821 | 1.18 | 8.661 | Confirmed | 91 | 126 | 37.48 | 36.6 | Confirmed | 89 | 12.12 | 12.46 | Confirmed
[7 empty] | 83.6 | 10 | TRUE | tert-Butylbenzene | 10.36 | 171145 | 1.19 | 8.36 | Confirmed | 119 | 91 | 62.88 | 65.29 | Confirmed | 134 | 25.53 | 25.97 | Confirmed
[7 empty] | 52.45 | 10 | FALSE | Pentachloroethane | 10.38 | 7699 | 0.05 | 5.245 | Confirmed | 167 | 130 | 52.97 | 57.82 | Confirmed | 132 | 54.73 | 60.2 | Confirmed
[7 empty] | 83.98 | 10 | TRUE | 1,2,4-Trimethylbenzene | 10.4 | 197387 | 1.37 | 8.398 | Confirmed | 105 | 120 | 49.16 | 49.61 | Confirmed | 77 | 9.35 | 9.71 | Confirmed
[7 empty] | 81.32 | 10 | TRUE | 1-Methylpropylbenzene (sec-butylbenzene) | 10.51 | 221979 | 1.54 | 8.132 | Confirmed | 105 | 134 | 24.99 | 25.21 | Confirmed | 91 | 14.77 | 14.69 | Confirmed
[7 empty] | 90.45 | 10 | TRUE | 1,3-Dichlorobenzene | 10.59 | 128368 | 0.89 | 9.045 | Confirmed | 146 | 148 | 63.79 | 64.64 | Confirmed | 111 | 37.62 | 37.96 | Confirmed
[7 empty] | 81.39 | 10 | TRUE | 4-Isopropyltoluene (p-cymene) | 10.62 | 200805 | 1.39 | 8.139 | Confirmed | 119 | 91 | 26.99 | 25.83 | Confirmed | 134 | 31.89 | 31.2 | Confirmed
[7 empty] | 100 | 20 | TRUE | 1,4-Dichlorobenzene-d4 [IS4] | 10.65 | 181173 | 1.25 | 20 | Confirmed | 152 | 150 | 165.26 | 161.46 | Confirmed | n.a. | n.a. | n.a. | n.a.
[7 empty] | 94.73 | 10 | TRUE | 1,4-Dichlorobenzene | 10.66 | 131530 | 0.91 | 9.473 | Confirmed | 146 | 148 | 65.23 | 63.88 | Confirmed | 111 | 39.52 | 39.14 | Confirmed
[7 empty] | 83.38 | 10 | TRUE | n-Butylbenzene | 10.9 | 151455 | 1.05 | 8.338 | Confirmed | 91 | 92 | 54.08 | 52.57 | Confirmed | 134 | 36.62 | 35.31 | Confirmed
[7 empty] | 93.08 | 10 | TRUE | 1,2-Dichlorobenzene | 10.91 | 137331 | 0.95 | 9.308 | Confirmed | 146 | 148 | 63.57 | 63.34 | Confirmed | 111 | 39.01 | 38.41 | Confirmed
[7 empty] | 83.92 | 10 | TRUE | Hexachloroethane | 11.09 | 18937 | 0.13 | 8.392 | Confirmed | 117 | 119 | 99.2 | 99.17 | Confirmed | 201 | 121.48 | 118.79 | Confirmed
[7 empty] | 90.14 | 10 | TRUE | 1,2-Dibromo-3-chloropropane (DBCP) | 11.43 | 14348 | 0.1 | 9.014 | Confirmed | 157 | 155 | 77.37 | 75.37 | Confirmed | 75 | 72.12 | 76.22 | Confirmed
[7 empty] | 93.24 | 10 | TRUE | Nitrobenzene | 11.56 | 2392 | 0.02 | 9.324 | Confirmed | 77 | 51 | 53.96 | 54.97 | Confirmed | 123 | 55.89 | 64.38 | Confirmed
[7 empty] | 81.21 | 10 | TRUE | 1,2,4-Trichlorobenzene | 11.96 | 89751 | 0.62 | 8.121 | Confirmed | 180 | 182 | 95.79 | 97.95 | Confirmed | 145 | 29.27 | 29.2 | Confirmed
[7 empty] | 66.57 | 10 | FALSE | Hexachloro-1,3-butadiene | 12.05 | 33940 | 0.24 | 6.657 | Confirmed | 225 | 227 | 62.94 | 63.25 | Confirmed | 223 | 62.94 | 64.42 | Confirmed
[7 empty] | 83.57 | 10 | TRUE | Naphthalene | 12.13 | 212205 | 1.47 | 8.357 | Confirmed | 128 | 127 | 12.22 | 12.57 | Confirmed | 129 | 10.34 | 10.39 | Confirmed
[7 empty] | 85.41 | 10 | TRUE | 1,2,3-Trichlorobenzene | 12.27 | 85763 | 0.59 | 8.541 | Confirmed | 180 | 182 | 96.14 | 97.76 | Confirmed | 145 | 28.93 | 31.21 | Confirmed