## 20ppb
20ppb-AsHCl (40ppb for ketones)
Peak Name | Ret. Time | Area | Rel Area | Amount | Conc.Unit | Overall Ion Ratio | Quant. Ion | Conf. Ion #1 | Ion Ratio #1 | Ion Ratio #1 | Ion Ratio #1 | Conf.Ion #2 | Ion Ratio #2 | Ion Ratio #2 | Ion Ratio #2
| min | counts*min | % | ppb |  | Confirmation | m/z | m/z | (Expected) | (Observed) | Within Window | m/z | (Expected) | (Observed) | Within Window
MS Quantitation Peak | MS Quantitation Peak | MS Quantitation Peak | MS Quantitation Peak | MS Quantitation Peak | MS Quantitation Peak | MS Quantitation Peak | MS Quantitation Peak | MS Quantitation Peak | MS Quantitation Peak | MS Quantitation Peak | MS Quantitation Peak | MS Quantitation Peak | MS Quantitation Peak | MS Quantitation Peak | MS Quantitation Peak
Chloromethane (methyl chloride) | 2.06 | 7706 | 0.02 | 5.282 | ppb | Confirmed | 50 | 52 | 31.84 | 34.22 | Confirmed | 49 | 10.57 | 10.12 | Confirmed
Chloroethene (vinyl chloride) | 2.21 | 54233 | 0.11 | 16.446 | ppb | Confirmed | 62 | 64 | 32.3 | 32.04 | Confirmed | 61 | 8.15 | 7.99 | Confirmed
Bromomethane (methyl bromide) | 2.65 | 61456 | 0.12 | 20.626 | ppb | Confirmed | 94 | 96 | 93.82 | 93.11 | Confirmed | 93 | 20.3 | 20.73 | Confirmed
Chloroethane (ethyl chloride) | 2.82 | 78829 | 0.16 | 22.883 | ppb | Confirmed | 64 | 66 | 31.99 | 32.27 | Confirmed | 49 | 25.6 | 25.47 | Confirmed
Trichlorofluoromethane | 3.2 | 247122 | 0.49 | 22.346 | ppb | Confirmed | 101 | 103 | 65.34 | 63.77 | Confirmed | 105 | 10.38 | 10.08 | Confirmed
Diethyl ether | 3.68 | 207547 | 0.41 | 20.134 | ppb | Confirmed | 59 | 74 | 71.23 | 71.19 | Confirmed | 45 | 74.35 | 74.3 | Confirmed
1,1-Dichloroethene | 4.04 | 354674 | 0.71 | 17.297 | ppb | Confirmed | 61 | 96 | 58.67 | 59.7 | Confirmed | 98 | 36.62 | 37.91 | Confirmed
Acetone | 4.17 | 167709 | 0.33 | 33.057 | ppb | Confirmed | 43 | 58 | 34.46 | 33.71 | Confirmed | 42 | 7.97 | 7.64 | Confirmed
Iodomethane | 4.27 | 245687 | 0.49 | 35.955 | ppb | Confirmed | 142 | 127 | 36.88 | 37.2 | Confirmed | 141 | 13.45 | 13.54 | Confirmed
Carbon disulfide | 4.37 | 694265 | 1.38 | 23.268 | ppb | Confirmed | 76 | 78 | 9.03 | 8.92 | Confirmed | n.a. | n.a. | n.a. | n.a.
3-Chloropropene (allyl chloride) | 4.77 | 400763 | 0.8 | 28.037 | ppb | Confirmed | 41 | 39 | 58.92 | 58.66 | Confirmed | 76 | 34.64 | 35.77 | Confirmed
Methylene chloride | 5.05 | 459015 | 0.91 | 21.115 | ppb | Confirmed | 49 | 84 | 77.63 | 79.66 | Confirmed | 86 | 49.5 | 50.65 | Confirmed
Acrylonitrile | 5.61 | 120432 | 0.24 | 20.643 | ppb | Confirmed | 53 | 52 | 84.29 | 78.82 | Confirmed | 51 | 41.63 | 38.31 | Confirmed
trans-1,2-Dichloroethene | 5.64 | 347816 | 0.69 | 20.258 | ppb | Confirmed | 61 | 96 | 61.61 | 62.68 | Confirmed | 98 | 39.3 | 39.37 | Confirmed
Methyl tert-butyl ether (MTBE) | 5.67 | 731188 | 1.45 | 22.144 | ppb | Confirmed | 73 | 41 | 23.32 | 22.72 | Confirmed | 57 | 22.55 | 22.25 | Confirmed
1,1-Dichloroethane | 6.78 | 511559 | 1.02 | 22.807 | ppb | Confirmed | 63 | 65 | 31.39 | 31.7 | Confirmed | 83 | 11.74 | 11.97 | Confirmed
2,2-Dichloropropane | 8.38 | 354742 | 0.71 | 25.41 | ppb | Confirmed | 77 | 41 | 55.19 | 51.46 | Confirmed | 79 | 31.62 | 32.12 | Confirmed
cis-1,2-Dichloroethene | 8.42 | 423095 | 0.84 | 20.816 | ppb | Confirmed | 61 | 96 | 64.11 | 62.19 | Confirmed | 98 | 40.15 | 39.24 | Confirmed
2-Butanone (MEK) | 8.49 | 253055 | 0.5 | 38.962 | ppb | Confirmed | 43 | 72 | 26.22 | 25.8 | Confirmed | 57 | 8.22 | 8.18 | Confirmed
Propionitrile (ethylcyanide) | 8.64 | 34681 | 0.07 | 14.919 | ppb | Confirmed | 54 | 52 | 17.83 | 18.68 | Confirmed | 51 | 14.82 | 18.73 | Confirmed
Methyl acrylate | 8.72 | 281235 | 0.56 | 27.719 | ppb | Confirmed | 55 | 85 | 16.21 | 16.57 | Confirmed | 42 | 9.73 | 9.74 | Confirmed
Bromochloromethane | 8.96 | 269337 | 0.54 | 21.061 | ppb | Confirmed | 49 | 130 | 58.02 | 60.34 | Confirmed | 128 | 45.64 | 47.26 | Confirmed
Methacrylonitrile | 8.96 | 143956 | 0.29 | 20.038 | ppb | Confirmed | 67 | 52 | 34.42 | 34.76 | Confirmed | 40 | 42.02 | 41.34 | Confirmed
Tetrahydrofuran | 8.98 | 101489 | 0.2 | 19.378 | ppb | Confirmed | 42 | 72 | 41.27 | 39.9 | Confirmed | 71 | 43.03 | 41.61 | Confirmed
Trichloromethane (chloroform) | 9.28 | 465193 | 0.93 | 22.238 | ppb | Confirmed | 83 | 85 | 64.76 | 63.89 | Confirmed | 47 | 22.15 | 21.76 | Confirmed
1,1,1-Trichloroethane | 9.5 | 322701 | 0.64 | 21.492 | ppb | Confirmed | 97 | 99 | 62.54 | 63.7 | Confirmed | 61 | 45.23 | 45.29 | Confirmed
Dibromofluoromethane (SS1) | 9.6 | 116864 | 0.23 | 16.497 | ppb | Confirmed | 111 | 113 | 95.51 | 96.77 | Confirmed | 192 | 13.08 | 12.9 | Confirmed
IS1 Pentafluorobenzene | 9.78 | 113449 | 0.23 | 10 | ppb | Confirmed | 168 | 99 | 75.97 | 77.24 | Confirmed | 137 | 16.24 | 16.36 | Confirmed
Carbon tetrachloride | 9.79 | 262787 | 0.52 | 24.454 | ppb | Confirmed | 117 | 119 | 89.01 | 91.13 | Confirmed | 121 | 28.8 | 28.92 | Confirmed
1-Chlorobutane (butyl chloride) | 9.81 | 466068 | 0.93 | 22.076 | ppb | Confirmed | 56 | 41 | 59.67 | 59.14 | Confirmed | 43 | 25.41 | 25.25 | Confirmed
1,1-Dichloropropene | 9.85 | 325738 | 0.65 | 20.524 | ppb | Confirmed | 75 | 77 | 30.06 | 30.55 | Confirmed | 110 | 32.77 | 33.62 | Confirmed
Benzene | 10.2 | 1067786 | 2.12 | 19.01 | ppb | Confirmed | 78 | 77 | 24.56 | 24.88 | Confirmed | 52 | 15.91 | 15.73 | Confirmed
1,2-Dichloroethane | 10.36 | 353422 | 0.7 | 18.742 | ppb | Confirmed | 62 | 64 | 32.18 | 32.06 | Confirmed | 49 | 26.44 | 26.63 | Confirmed
IS2 1,4-Difluorobenzene | 11.09 | 260985 | 0.52 | 10 | ppb | Confirmed | 114 | 88 | 20.79 | 21.14 | Confirmed | 63 | 23.31 | 23.72 | Confirmed
Trichloroethene | 11.42 | 218396 | 0.43 | 16.35 | ppb | Confirmed | 130 | 132 | 95.5 | 95.65 | Confirmed | 95 | 119.06 | 115.4 | Confirmed
1,2-Dichloropropane | 11.84 | 270662 | 0.54 | 20.458 | ppb | Confirmed | 63 | 62 | 71.12 | 71.01 | Confirmed | 41 | 47.35 | 47.24 | Confirmed
Dibromomethane | 11.97 | 121523 | 0.24 | 19.987 | ppb | Confirmed | 174 | 93 | 147.06 | 142.88 | Confirmed | 95 | 120.62 | 117.61 | Confirmed
Methyl methacrylate | 12.05 | 316417 | 0.63 | 26.95 | ppb | Confirmed | 41 | 69 | 82.86 | 83.67 | Confirmed | 39 | 49.77 | 49.17 | Confirmed
Bromodichloromethane | 12.3 | 326620 | 0.65 | 23.749 | ppb | Confirmed | 83 | 85 | 65.26 | 63.75 | Confirmed | 47 | 17.89 | 17.73 | Confirmed
2-Nitropropane | 12.65 | 88998 | 0.18 | 23.782 | ppb | Confirmed | 43 | 41 | 86.49 | 86.52 | Confirmed | 39 | 28.32 | 27.95 | Confirmed
Chloroacetonitrile | 12.81 | 9035 | 0.02 | 18.546 | ppb | Confirmed | 75 | 40 | 25.27 | 29.27 | Confirmed | 48 | 61.42 | 61.98 | Confirmed
cis-1,3-Dichloropropene | 12.96 | 405214 | 0.81 | 27.56 | ppb | Confirmed | 75 | 39 | 45.64 | 44.94 | Confirmed | 77 | 30.89 | 31.25 | Confirmed
4-Methyl-2-pentanone (MIBK) | 13.21 | 568548 | 1.13 | 37.165 | ppb | Confirmed | 43 | 58 | 39.67 | 39.46 | Confirmed | 41 | 23.72 | 23.83 | Confirmed
Toluene-d8 (SS2) | 13.32 | 434194 | 0.86 | 9.686 | ppb | Confirmed | 98 | 100 | 62.43 | 62.64 | Confirmed | 70 | 13.14 | 13.29 | Confirmed
Toluene | 13.41 | 1111831 | 2.21 | 19.363 | ppb | Confirmed | 91 | 92 | 58.06 | 57.35 | Confirmed | 65 | 13.19 | 12.87 | Confirmed
trans-1,3-Dichloropropene | 13.8 | 374543 | 0.74 | 29.836 | ppb | Confirmed | 75 | 39 | 44.43 | 43.75 | Confirmed | 77 | 31.34 | 31.33 | Confirmed
Ethyl methacrylate | 13.92 | 266604 | 0.53 | 23.098 | ppb | Confirmed | 69 | 41 | 66 | 64.22 | Confirmed | 99 | 22.89 | 22.21 | Confirmed
1,1,2-Trichloroethane | 14.06 | 229058 | 0.46 | 19.551 | ppb | Confirmed | 97 | 83 | 92.02 | 92.66 | Confirmed | 99 | 61.52 | 61.85 | Confirmed
Tetrachloroethene | 14.12 | 203825 | 0.41 | 16.498 | ppb | Confirmed | 166 | 164 | 78.42 | 79.11 | Confirmed | 129 | 90.52 | 89.55 | Confirmed
1,3-Dichloropropane | 14.27 | 402848 | 0.8 | 20.691 | ppb | Confirmed | 76 | 41 | 67.76 | 66.98 | Confirmed | 78 | 31.66 | 31.92 | Confirmed
2-Hexanone | 14.39 | 357664 | 0.71 | 18.577 | ppb | Confirmed | 43 | 58 | 54.19 | 55.31 | Confirmed | 57 | 19.62 | 19.67 | Confirmed
Dibromochloromethane | 14.55 | 209214 | 0.42 | 26.352 | ppb | Confirmed | 129 | 127 | 77.13 | 78.38 | Confirmed | 131 | 23.51 | 24.01 | Confirmed
1,2-Dibromoethane (EDB) | 14.68 | 216746 | 0.43 | 24.39 | ppb | Confirmed | 107 | 109 | 91.96 | 94.75 | Confirmed | 108 | 4.64 | 4.59 | Confirmed
IS3 Chlorobenzene-d5 | 15.33 | 331164 | 0.66 | 10 | ppb | Confirmed | 117 | 82 | 72.74 | 70.49 | Confirmed | 64 | 0.99 | 0.95 | Confirmed
Chlorobenzene | 15.37 | 599889 | 1.19 | 19.662 | ppb | Confirmed | 112 | 77 | 74.58 | 73.14 | Confirmed | 114 | 31.07 | 31.24 | Confirmed
1,1,1,2-Tetrachloroethane | 15.52 | 204484 | 0.41 | 24.022 | ppb | Confirmed | 131 | 133 | 92.94 | 94.7 | Confirmed | 117 | 76.19 | 77.04 | Confirmed
Ethylbenzene | 15.54 | 1158993 | 2.31 | 20.074 | ppb | Confirmed | 91 | 106 | 32.78 | 32.78 | Confirmed | 51 | 10.51 | 10.32 | Confirmed
m/p-Xylene | 15.74 | 2015222 | 4.01 | 20.356 | ppb | Confirmed | 91 | 106 | 47.91 | 47.52 | Confirmed | 105 | 19.9 | 19.53 | Confirmed
o-Xylene | 16.35 | 1030169 | 2.05 | 19.829 | ppb | Confirmed | 91 | 106 | 45.09 | 45.09 | Confirmed | 105 | 18.01 | 17.73 | Confirmed
Styrene | 16.39 | 568782 | 1.13 | 20.268 | ppb | Confirmed | 104 | 78 | 61.37 | 59.32 | Confirmed | 103 | 50.26 | 49.19 | Confirmed
Bromoform | 16.68 | 123050 | 0.24 | 26.243 | ppb | Confirmed | 173 | 171 | 52.15 | 52.02 | Confirmed | 175 | 48.29 | 47.68 | Confirmed
Isopropylbenzene (cumene) | 17.03 | 1046901 | 2.08 | 19.12 | ppb | Confirmed | 105 | 120 | 26.23 | 26.96 | Confirmed | 79 | 18.31 | 18.15 | Confirmed
1-Bromo-4-fluorobenzene (BFB,SS3) | 17.36 | 181784 | 0.36 | 9.741 | ppb | Confirmed | 95 | 174 | 53.09 | 52.87 | Confirmed | 176 | 51.06 | 50.39 | Confirmed
Bromobenzene | 17.61 | 480990 | 0.96 | 19.381 | ppb | Confirmed | 77 | 156 | 42.67 | 42.85 | Confirmed | 158 | 40.93 | 41.69 | Confirmed
1,1,2,2-Tetrachloroethane | 17.71 | 318565 | 0.63 | 22.681 | ppb | Confirmed | 83 | 85 | 63.88 | 64.12 | Confirmed | 95 | 13.89 | 13.63 | Confirmed
1,2,3-Trichloropropane (TCP) | 17.79 | 125079 | 0.25 | 20.493 | ppb | Confirmed | 77 | 110 | 63.34 | 60.4 | Confirmed | 61 | 61.34 | 57.74 | Confirmed
trans-1,4-Dichloro-2-butene | 17.8 | 392487 | 0.78 | 20.743 | ppb | Confirmed | 75 | 53 | 15.65 | 18.15 | Confirmed | 89 | 11.45 | 13.75 | Confirmed
n-Propylbenzene | 17.9 | 1322561 | 2.63 | 20.492 | ppb | Confirmed | 91 | 120 | 22.2 | 22.39 | Confirmed | 65 | 12.22 | 12.11 | Confirmed
2-Chlorotoluene | 18.06 | 827342 | 1.65 | 19.593 | ppb | Confirmed | 91 | 126 | 29.51 | 30.73 | Confirmed | 89 | 18.63 | 19.21 | Confirmed
1,3,5-Trimethylbenzene | 18.33 | 1104455 | 2.2 | 20.478 | ppb | Confirmed | 105 | 120 | 45.67 | 45.47 | Confirmed | 91 | 90.16 | 89.03 | Confirmed
4-Chlorotoluene | 18.34 | 983251 | 1.96 | 20.219 | ppb | Confirmed | 91 | 126 | 25.81 | 26.62 | Confirmed | 89 | 12.19 | 12.26 | Confirmed
tert-Butylbenzene | 18.9 | 913922 | 1.82 | 19.801 | ppb | Confirmed | 119 | 91 | 76.08 | 73.95 | Confirmed | 134 | 19.92 | 19.85 | Confirmed
Pentachloroethane | 18.92 | 104574 | 0.21 | 22.893 | ppb | Confirmed | 167 | 117 | 155.25 | 146.02 | Confirmed | 165 | 78.24 | 79.45 | Confirmed
1,2,4-Trimethylbenzene | 19 | 1056850 | 2.1 | 21.484 | ppb | Confirmed | 105 | 120 | 42.8 | 44.37 | Confirmed | 77 | 13.16 | 13.5 | Confirmed
1-Methylpropylbenzene (sec-butylbenzene) | 19.25 | 1238774 | 2.46 | 20.667 | ppb | Confirmed | 105 | 134 | 18.27 | 17.84 | Confirmed | 91 | 17.21 | 17.15 | Confirmed
1,3-Dichlorobenzene | 19.39 | 429427 | 0.85 | 20.362 | ppb | Confirmed | 146 | 148 | 64.68 | 63.28 | Confirmed | 111 | 53.23 | 52.75 | Confirmed
4-Isopropyltoluene (p-cymene) | 19.49 | 990128 | 1.97 | 21.395 | ppb | Confirmed | 119 | 91 | 33.54 | 33.44 | Confirmed | 134 | 26.66 | 26.97 | Confirmed
IS4 1,4-Dichlorobenzene-d4 | 19.5 | 381778 | 0.76 | 10 | ppb | Confirmed | 150 | 152 | 56.49 | 57.18 | Confirmed | n.a. | n.a. | n.a. | n.a.
1,4-Dichlorobenzene | 19.54 | 377311 | 0.75 | 20.37 | ppb | Confirmed | 146 | 148 | 62.37 | 63.25 | Confirmed | 111 | 53.39 | 53.09 | Confirmed
1,2-Dichlorobenzene | 19.99 | 431040 | 0.86 | 19.508 | ppb | Confirmed | 146 | 148 | 61.06 | 63.78 | Confirmed | 111 | 51.14 | 52.04 | Confirmed
n-Butylbenzene | 20.02 | 1066484 | 2.12 | 23.033 | ppb | Confirmed | 91 | 92 | 53.55 | 53.91 | Confirmed | 134 | 22.34 | 23.08 | Confirmed
Hexachloroethane | 20.31 | 147742 | 0.29 | 22.005 | ppb | Confirmed | 117 | 119 | 94.51 | 95.72 | Confirmed | 201 | 61.27 | 61.1 | Confirmed
1,2-Dibromo-3-chloropropane (DBCP) | 20.87 | 40242 | 0.08 | 18.099 | ppb | Confirmed | 157 | 155 | 80.32 | 80.28 | Confirmed | 39 | 78.74 | 77.25 | Confirmed
Nitrobenzene | 21.06 | 9271 | 0.02 | 18.732 | ppb | Confirmed | 77 | 51 | 52.26 | 49.9 | Confirmed | 123 | 38.81 | 35.98 | Confirmed
1,2,4-Trichlorobenzene | 21.63 | 184775 | 0.37 | 20.038 | ppb | Confirmed | 180 | 182 | 94.29 | 94.3 | Confirmed | 145 | 39.7 | 38.84 | Confirmed
Hexachloro-1,3-butadiene | 21.76 | 108085 | 0.21 | 19.754 | ppb | Confirmed | 225 | 227 | 63.84 | 63.59 | Confirmed | 223 | 61.94 | 62.96 | Confirmed
Naphthalene | 21.85 | 392084 | 0.78 | 16.297 | ppb | Confirmed | 128 | 127 | 12.68 | 12.99 | Confirmed | 129 | 10.5 | 10.69 | Confirmed
1,2,3-Trichlorobenzene | 22.03 | 107510 | 0.21 | 18.113 | ppb | Confirmed | 180 | 182 | 93.79 | 95.28 | Confirmed | 145 | 40.97 | 41.37 | Confirmed

## DIH2O-Vial
DIH2O-Vial
Peak Name | Ret. Time | Area | Rel Area | Amount | Conc.Unit | Overall Ion Ratio | Quant. Ion | Conf. Ion #1 | Ion Ratio #1 | Ion Ratio #1 | Ion Ratio #1 | Conf.Ion #2 | Ion Ratio #2 | Ion Ratio #2 | Ion Ratio #2
| min | counts*min | % | ppb |  | Confirmation | m/z | m/z | (Expected) | (Observed) | Within Window | m/z | (Expected) | (Observed) | Within Window
MS Quantitation Peak | MS Quantitation Peak | MS Quantitation Peak | MS Quantitation Peak | MS Quantitation Peak | MS Quantitation Peak | MS Quantitation Peak | MS Quantitation Peak | MS Quantitation Peak | MS Quantitation Peak | MS Quantitation Peak | MS Quantitation Peak | MS Quantitation Peak | MS Quantitation Peak | MS Quantitation Peak | MS Quantitation Peak
Chloromethane (methyl chloride) | n.a. | n.a. | n.a. | n.a. | ppb | Not confirmed | 50 | 52 | 31.84 | n.a. | Not confirmed | 49 | 10.57 | n.a. | Not confirmed
Chloroethene (vinyl chloride) | 2.17 | 92 | 0 | 0.024 | ppb | Not confirmed | 62 | 64 | 32.3 | n.a. | Not confirmed | 61 | 8.15 | n.a. | Not confirmed
Bromomethane (methyl bromide) | 2.62 | 1102 | 0.04 | 0.316 | ppb | Confirmed | 94 | 96 | 93.82 | 83.44 | Confirmed | 93 | 20.3 | 18.46 | Confirmed
Chloroethane (ethyl chloride) | n.a. | n.a. | n.a. | n.a. | ppb | Not confirmed | 64 | 66 | 31.99 | n.a. | Not confirmed | 49 | 25.6 | n.a. | Not confirmed
Trichlorofluoromethane | 3.17 | 106 | 0 | 0.008 | ppb | Not confirmed | 101 | 103 | 65.34 | n.a. | Not confirmed | 105 | 10.38 | n.a. | Not confirmed
Diethyl ether | n.a. | n.a. | n.a. | n.a. | ppb | Not confirmed | 59 | 74 | 71.23 | n.a. | Not confirmed | 45 | 74.35 | n.a. | Not confirmed
1,1-Dichloroethene | 4.02 | 387 | 0.02 | 0.016 | ppb | Not confirmed | 61 | 96 | 58.67 | 54.73 | Confirmed | 98 | 36.62 | 20.98 | Not confirmed
Acetone | 4.17 | 4465 | 0.18 | 0.752 | ppb | Not confirmed | 43 | 58 | 34.46 | 28.32 | Not confirmed | 42 | 7.97 | n.a. | Not confirmed
Iodomethane | 4.25 | 1625 | 0.06 | 0.203 | ppb | Not confirmed | 142 | 127 | 36.88 | 29.79 | Confirmed | 141 | 13.45 | 3.07 | Not confirmed
Carbon disulfide | 4.34 | 6628 | 0.27 | 0.19 | ppb | Confirmed | 76 | 78 | 9.03 | 7.64 | Confirmed | n.a. | n.a. | n.a. | n.a.
3-Chloropropene (allyl chloride) | n.a. | n.a. | n.a. | n.a. | ppb | Not confirmed | 41 | 39 | 58.92 | n.a. | Not confirmed | 76 | 34.64 | n.a. | Not confirmed
Methylene chloride | 5.02 | 71336 | 2.85 | 2.805 | ppb | Confirmed | 49 | 84 | 77.63 | 77.67 | Confirmed | 86 | 49.5 | 49.65 | Confirmed
trans-1,2-Dichloroethene | 5.61 | 1087 | 0.04 | 0.054 | ppb | Not confirmed | 61 | 96 | 61.61 | 69.63 | Confirmed | 98 | 39.3 | 9.98 | Not confirmed
Acrylonitrile | n.a. | n.a. | n.a. | n.a. | ppb | Not confirmed | 53 | 52 | 84.29 | n.a. | Not confirmed | 51 | 41.63 | n.a. | Not confirmed
Methyl tert-butyl ether (MTBE) | 5.67 | 5268 | 0.21 | 0.136 | ppb | Not confirmed | 73 | 41 | 23.32 | n.a. | Not confirmed | 57 | 22.55 | 17.58 | Not confirmed
1,1-Dichloroethane | n.a. | n.a. | n.a. | n.a. | ppb | Not confirmed | 63 | 65 | 31.39 | n.a. | Not confirmed | 83 | 11.74 | n.a. | Not confirmed
2,2-Dichloropropane | n.a. | n.a. | n.a. | n.a. | ppb | Not confirmed | 77 | 41 | 55.19 | n.a. | Not confirmed | 79 | 31.62 | n.a. | Not confirmed
cis-1,2-Dichloroethene | 8.41 | 279 | 0.01 | 0.012 | ppb | Not confirmed | 61 | 96 | 64.11 | 205.35 | Not confirmed | 98 | 40.15 | 79.51 | Not confirmed
2-Butanone (MEK) | n.a. | n.a. | n.a. | n.a. | ppb | Not confirmed | 43 | 72 | 26.22 | n.a. | Not confirmed | 57 | 8.22 | n.a. | Not confirmed
Propionitrile (ethylcyanide) | n.a. | n.a. | n.a. | n.a. | ppb | Not confirmed | 54 | 52 | 17.83 | n.a. | Not confirmed | 51 | 14.82 | n.a. | Not confirmed
Methyl acrylate | n.a. | n.a. | n.a. | n.a. | ppb | Not confirmed | 55 | 85 | 16.21 | n.a. | Not confirmed | 42 | 9.73 | n.a. | Not confirmed
Bromochloromethane | 8.94 | 303 | 0.01 | 0.02 | ppb | Not confirmed | 49 | 130 | 58.02 | 22.58 | Not confirmed | 128 | 45.64 | 35.04 | Confirmed
Methacrylonitrile | n.a. | n.a. | n.a. | n.a. | ppb | Not confirmed | 67 | 52 | 34.42 | n.a. | Not confirmed | 40 | 42.02 | n.a. | Not confirmed
Tetrahydrofuran | n.a. | n.a. | n.a. | n.a. | ppb | Not confirmed | 42 | 72 | 41.27 | n.a. | Not confirmed | 71 | 43.03 | n.a. | Not confirmed
Trichloromethane (chloroform) | 9.28 | 80 | 0 | 0.003 | ppb | Not confirmed | 83 | 85 | 64.76 | 147.99 | Not confirmed | 47 | 22.15 | n.a. | Not confirmed
1,1,1-Trichloroethane | 9.5 | 68 | 0 | 0.004 | ppb | Not confirmed | 97 | 99 | 62.54 | n.a. | Not confirmed | 61 | 45.23 | 67.25 | Not confirmed
Dibromofluoromethane (SS1) | 9.59 | 123453 | 4.94 | 14.895 | ppb | Confirmed | 111 | 113 | 95.51 | 97.45 | Confirmed | 192 | 13.08 | 13.37 | Confirmed
1-Chlorobutane (butyl chloride) | 9.78 | 3380 | 0.14 | 0.128 | ppb | Not confirmed | 56 | 41 | 59.67 | 8.13 | Not confirmed | 43 | 25.41 | n.a. | Not confirmed
IS1 Pentafluorobenzene | 9.78 | 132735 | 5.31 | 10 | ppb | Confirmed | 168 | 99 | 75.97 | 77.45 | Confirmed | 137 | 16.24 | 16.27 | Confirmed
Carbon tetrachloride | 9.78 | 14671 | 0.59 | 1.167 | ppb | Not confirmed | 117 | 119 | 89.01 | 5.88 | Not confirmed | 121 | 28.8 | 0.09 | Not confirmed
1,1-Dichloropropene | n.a. | n.a. | n.a. | n.a. | ppb | Not confirmed | 75 | 77 | 30.06 | n.a. | Not confirmed | 110 | 32.77 | n.a. | Not confirmed
Benzene | 10.2 | 1573 | 0.06 | 0.022 | ppb | Confirmed | 78 | 77 | 24.56 | 19.88 | Confirmed | 52 | 15.91 | 14.44 | Confirmed
1,2-Dichloroethane | 10.36 | 537 | 0.02 | 0.022 | ppb | Not confirmed | 62 | 64 | 32.18 | n.a. | Not confirmed | 49 | 26.44 | n.a. | Not confirmed
IS2 1,4-Difluorobenzene | 11.08 | 325502 | 13.02 | 10 | ppb | Confirmed | 114 | 88 | 20.79 | 20.96 | Confirmed | 63 | 23.31 | 23.62 | Confirmed
Trichloroethene | 11.42 | 621 | 0.02 | 0.037 | ppb | Confirmed | 130 | 132 | 95.5 | 86.43 | Confirmed | 95 | 119.06 | 124.99 | Confirmed
1,2-Dichloropropane | 11.84 | 106 | 0 | 0.006 | ppb | Not confirmed | 63 | 62 | 71.12 | n.a. | Not confirmed | 41 | 47.35 | n.a. | Not confirmed
Dibromomethane | 11.96 | 238 | 0.01 | 0.031 | ppb | Not confirmed | 174 | 93 | 147.06 | 151.06 | Not confirmed | 95 | 120.62 | 107.38 | Confirmed
Methyl methacrylate | 12.05 | 178 | 0.01 | 0.012 | ppb | Not confirmed | 41 | 69 | 82.86 | 78.2 | Not confirmed | 39 | 49.77 | n.a. | Not confirmed
Bromodichloromethane | 12.3 | 233 | 0.01 | 0.013 | ppb | Confirmed | 83 | 85 | 65.26 | 47.4 | Confirmed | 47 | 17.89 | 22.2 | Confirmed
2-Nitropropane | n.a. | n.a. | n.a. | n.a. | ppb | Not confirmed | 43 | 41 | 86.49 | n.a. | Not confirmed | 39 | 28.32 | n.a. | Not confirmed
Chloroacetonitrile | n.a. | n.a. | n.a. | n.a. | ppb | Not confirmed | 75 | 40 | 25.27 | n.a. | Not confirmed | 48 | 61.42 | n.a. | Not confirmed
cis-1,3-Dichloropropene | 12.96 | 821 | 0.03 | 0.044 | ppb | Confirmed | 75 | 39 | 45.64 | 55.3 | Confirmed | 77 | 30.89 | 31.48 | Confirmed
4-Methyl-2-pentanone (MIBK) | n.a. | n.a. | n.a. | n.a. | ppb | Not confirmed | 43 | 58 | 39.67 | n.a. | Not confirmed | 41 | 23.72 | n.a. | Not confirmed
Toluene-d8 (SS2) | 13.32 | 544452 | 21.78 | 9.571 | ppb | Confirmed | 98 | 100 | 62.43 | 62.08 | Confirmed | 70 | 13.14 | 12.95 | Confirmed
Toluene | 13.4 | 2432 | 0.1 | 0.033 | ppb | Not confirmed | 91 | 92 | 58.06 | 58.76 | Confirmed | 65 | 13.19 | 13.46 | Not confirmed
trans-1,3-Dichloropropene | 13.8 | 1087 | 0.04 | 0.068 | ppb | Confirmed | 75 | 39 | 44.43 | 59.33 | Confirmed | 77 | 31.34 | 31.54 | Confirmed
Ethyl methacrylate | 13.92 | 165 | 0.01 | 0.011 | ppb | Not confirmed | 69 | 41 | 66 | n.a. | Not confirmed | 99 | 22.89 | n.a. | Not confirmed
1,1,2-Trichloroethane | 14.06 | 156 | 0.01 | 0.01 | ppb | Confirmed | 97 | 83 | 92.02 | 84.69 | Confirmed | 99 | 61.52 | 63.25 | Confirmed
Tetrachloroethene | 14.12 | 618 | 0.02 | 0.039 | ppb | Confirmed | 166 | 164 | 78.42 | 83.36 | Confirmed | 129 | 90.52 | 90.06 | Confirmed
1,3-Dichloropropane | 14.26 | 496 | 0.02 | 0.02 | ppb | Not confirmed | 76 | 41 | 67.76 | 74.76 | Confirmed | 78 | 31.66 | 35.71 | Not confirmed
2-Hexanone | n.a. | n.a. | n.a. | n.a. | ppb | Not confirmed | 43 | 58 | 54.19 | n.a. | Not confirmed | 57 | 19.62 | n.a. | Not confirmed
Dibromochloromethane | 14.55 | 209 | 0.01 | 0.021 | ppb | Not confirmed | 129 | 127 | 77.13 | 62.47 | Not confirmed | 131 | 23.51 | 30.94 | Confirmed
1,2-Dibromoethane (EDB) | 14.68 | 420 | 0.02 | 0.037 | ppb | Not confirmed | 107 | 109 | 91.96 | 107.29 | Confirmed | 108 | 4.64 | n.a. | Not confirmed
IS3 Chlorobenzene-d5 | 15.33 | 420252 | 16.81 | 10 | ppb | Confirmed | 117 | 82 | 72.74 | 71.7 | Confirmed | 64 | 0.99 | 0.95 | Confirmed
Chlorobenzene | 15.37 | 1983 | 0.08 | 0.051 | ppb | Confirmed | 112 | 77 | 74.58 | 71.01 | Confirmed | 114 | 31.07 | 28.11 | Confirmed
1,1,1,2-Tetrachloroethane | 15.52 | 102 | 0 | 0.009 | ppb | Not confirmed | 131 | 133 | 92.94 | n.a. | Not confirmed | 117 | 76.19 | 87.12 | Not confirmed
Ethylbenzene | 15.54 | 3566 | 0.14 | 0.049 | ppb | Confirmed | 91 | 106 | 32.78 | 32.94 | Confirmed | 51 | 10.51 | 10.16 | Confirmed
m/p-Xylene | 15.74 | 6789 | 0.27 | 0.054 | ppb | Not confirmed | 91 | 106 | 47.91 | 46.38 | Not confirmed | 105 | 19.9 | 19.45 | Confirmed
o-Xylene | 16.35 | 2285 | 0.09 | 0.035 | ppb | Confirmed | 91 | 106 | 45.09 | 40.5 | Confirmed | 105 | 18.01 | 10.93 | Confirmed
Styrene | 16.39 | 2160 | 0.09 | 0.061 | ppb | Confirmed | 104 | 78 | 61.37 | 53.2 | Confirmed | 103 | 50.26 | 49.65 | Confirmed
Bromoform | 16.67 | 115 | 0 | 0.022 | ppb | Not confirmed | 173 | 171 | 52.15 | 22.06 | Not confirmed | 175 | 48.29 | 51.57 | Confirmed
Isopropylbenzene (cumene) | 17.03 | 3293 | 0.13 | 0.054 | ppb | Confirmed | 105 | 120 | 26.23 | 25.98 | Confirmed | 79 | 18.31 | 25.21 | Confirmed
1-Bromo-4-fluorobenzene (BFB,SS3) | 17.35 | 225602 | 9.03 | 10.769 | ppb | Confirmed | 95 | 174 | 53.09 | 54.24 | Confirmed | 176 | 51.06 | 51.39 | Confirmed
Bromobenzene | 17.61 | 2199 | 0.09 | 0.079 | ppb | Confirmed | 77 | 156 | 42.67 | 45.13 | Confirmed | 158 | 40.93 | 38.07 | Confirmed
1,1,2,2-Tetrachloroethane | 17.71 | 283 | 0.01 | 0.018 | ppb | Not confirmed | 83 | 85 | 63.88 | 48.7 | Confirmed | 95 | 13.89 | n.a. | Not confirmed
1,2,3-Trichloropropane (TCP) | 17.79 | 278 | 0.01 | 0.041 | ppb | Not confirmed | 77 | 110 | 63.34 | 20.89 | Not confirmed | 61 | 61.34 | 28.51 | Not confirmed
trans-1,4-Dichloro-2-butene | 17.8 | 829 | 0.03 | 0.039 | ppb | Not confirmed | 75 | 53 | 15.65 | 22.68 | Not confirmed | 89 | 11.45 | 24.27 | Confirmed
n-Propylbenzene | 17.9 | 6972 | 0.28 | 0.096 | ppb | Confirmed | 91 | 120 | 22.2 | 22.87 | Confirmed | 65 | 12.22 | 10.9 | Confirmed
2-Chlorotoluene | 18.06 | 3084 | 0.12 | 0.065 | ppb | Not confirmed | 91 | 126 | 29.51 | 28.46 | Not confirmed | 89 | 18.63 | 20.65 | Confirmed
1,3,5-Trimethylbenzene | 18.33 | 3810 | 0.15 | 0.063 | ppb | Not confirmed | 105 | 120 | 45.67 | 45.41 | Not confirmed | 91 | 90.16 | 131.17 | Not confirmed
4-Chlorotoluene | 18.34 | 4998 | 0.2 | 0.092 | ppb | Confirmed | 91 | 126 | 25.81 | 27.96 | Confirmed | 89 | 12.19 | 10.11 | Confirmed
tert-Butylbenzene | 18.9 | 2168 | 0.09 | 0.042 | ppb | Not confirmed | 119 | 91 | 76.08 | 87.45 | Not confirmed | 134 | 19.92 | 16.95 | Confirmed
Pentachloroethane | 18.92 | 109 | 0 | 0.021 | ppb | Not confirmed | 167 | 117 | 155.25 | 263.01 | Not confirmed | 165 | 78.24 | 59.69 | Confirmed
1,2,4-Trimethylbenzene | 19 | 4828 | 0.19 | 0.087 | ppb | Confirmed | 105 | 120 | 42.8 | 40.44 | Confirmed | 77 | 13.16 | 14.31 | Confirmed
1-Methylpropylbenzene (sec-butylbenzene) | 19.25 | 5836 | 0.23 | 0.087 | ppb | Confirmed | 105 | 134 | 18.27 | 17.9 | Confirmed | 91 | 17.21 | 15.77 | Confirmed
1,3-Dichlorobenzene | 19.38 | 2987 | 0.12 | 0.126 | ppb | Confirmed | 146 | 148 | 64.68 | 61.47 | Confirmed | 111 | 53.23 | 48.97 | Confirmed
4-Isopropyltoluene (p-cymene) | 19.49 | 5476 | 0.22 | 0.105 | ppb | Confirmed | 119 | 91 | 33.54 | 49.06 | Confirmed | 134 | 26.66 | 29.93 | Confirmed
IS4 1,4-Dichlorobenzene-d4 | 19.5 | 428573 | 17.15 | 10 | ppb | Confirmed | 150 | 152 | 56.49 | 63.78 | Confirmed | n.a. | n.a. | n.a. | n.a.
1,4-Dichlorobenzene | 19.54 | 3066 | 0.12 | 0.147 | ppb | Confirmed | 146 | 148 | 62.37 | 76.19 | Confirmed | 111 | 53.39 | 43.72 | Confirmed
1,2-Dichlorobenzene | 20 | 2557 | 0.1 | 0.103 | ppb | Confirmed | 146 | 148 | 61.06 | 63.6 | Confirmed | 111 | 51.14 | 52.83 | Confirmed
n-Butylbenzene | 20.02 | 8800 | 0.35 | 0.169 | ppb | Confirmed | 91 | 92 | 53.55 | 50.9 | Confirmed | 134 | 22.34 | 21.27 | Confirmed
Hexachloroethane | 20.31 | 384 | 0.02 | 0.051 | ppb | Confirmed | 117 | 119 | 94.51 | 106.2 | Confirmed | 201 | 61.27 | 46.43 | Confirmed
1,2-Dibromo-3-chloropropane (DBCP) | 20.87 | 157 | 0.01 | 0.063 | ppb | Not confirmed | 157 | 155 | 80.32 | 62.74 | Confirmed | 39 | 78.74 | n.a. | Not confirmed
Nitrobenzene | n.a. | n.a. | n.a. | n.a. | ppb | Not confirmed | 77 | 51 | 52.26 | n.a. | Not confirmed | 123 | 38.81 | n.a. | Not confirmed
1,2,4-Trichlorobenzene | 21.63 | 2976 | 0.12 | 0.287 | ppb | Confirmed | 180 | 182 | 94.29 | 94.07 | Confirmed | 145 | 39.7 | 36.71 | Confirmed
Hexachloro-1,3-butadiene | 21.76 | 1125 | 0.05 | 0.183 | ppb | Confirmed | 225 | 227 | 63.84 | 68.43 | Confirmed | 223 | 61.94 | 57.68 | Confirmed
Naphthalene | 21.85 | 7103 | 0.28 | 0.263 | ppb | Confirmed | 128 | 127 | 12.68 | 14.04 | Confirmed | 129 | 10.5 | 11.4 | Confirmed
1,2,3-Trichlorobenzene | 22.03 | 2701 | 0.11 | 0.405 | ppb | Confirmed | 180 | 182 | 93.79 | 91.26 | Confirmed | 145 | 40.97 | 41.43 | Confirmed
*Note: last 4 analytes suspected from carryover

## Fridge-Blank
Fridge-Blank
Peak Name | Ret. Time | Area | Rel Area | Amount | Conc.Unit | Overall Ion Ratio | Quant. Ion | Conf. Ion #1 | Ion Ratio #1 | Ion Ratio #1 | Ion Ratio #1 | Conf.Ion #2 | Ion Ratio #2 | Ion Ratio #2 | Ion Ratio #2
| min | counts*min | % | ppb |  | Confirmation | m/z | m/z | (Expected) | (Observed) | Within Window | m/z | (Expected) | (Observed) | Within Window
MS Quantitation Peak | MS Quantitation Peak | MS Quantitation Peak | MS Quantitation Peak | MS Quantitation Peak | MS Quantitation Peak | MS Quantitation Peak | MS Quantitation Peak | MS Quantitation Peak | MS Quantitation Peak | MS Quantitation Peak | MS Quantitation Peak | MS Quantitation Peak | MS Quantitation Peak | MS Quantitation Peak | MS Quantitation Peak
Chloromethane (methyl chloride) | n.a. | n.a. | n.a. | n.a. | ppb | Not confirmed | 50 | 52 | 31.84 | n.a. | Not confirmed | 49 | 10.57 | n.a. | Not confirmed
Chloroethene (vinyl chloride) | n.a. | n.a. | n.a. | n.a. | ppb | Not confirmed | 62 | 64 | 32.3 | n.a. | Not confirmed | 61 | 8.15 | n.a. | Not confirmed
Bromomethane (methyl bromide) | 2.62 | 1155 | 0.05 | 0.332 | ppb | Confirmed | 94 | 96 | 93.82 | 91.18 | Confirmed | 93 | 20.3 | 15.24 | Confirmed
Chloroethane (ethyl chloride) | n.a. | n.a. | n.a. | n.a. | ppb | Not confirmed | 64 | 66 | 31.99 | n.a. | Not confirmed | 49 | 25.6 | n.a. | Not confirmed
Trichlorofluoromethane | 3.16 | 34 | 0 | 0.003 | ppb | Not confirmed | 101 | 103 | 65.34 | n.a. | Not confirmed | 105 | 10.38 | n.a. | Not confirmed
Diethyl ether | n.a. | n.a. | n.a. | n.a. | ppb | Not confirmed | 59 | 74 | 71.23 | n.a. | Not confirmed | 45 | 74.35 | n.a. | Not confirmed
1,1-Dichloroethene | 4.01 | 59 | 0 | 0.002 | ppb | Not confirmed | 61 | 96 | 58.67 | n.a. | Not confirmed | 98 | 36.62 | 52.47 | Not confirmed
Acetone | 4.19 | 2806 | 0.12 | 0.473 | ppb | Not confirmed | 43 | 58 | 34.46 | 32.16 | Not confirmed | 42 | 7.97 | n.a. | Not confirmed
Iodomethane | 4.25 | 1661 | 0.07 | 0.208 | ppb | Not confirmed | 142 | 127 | 36.88 | 33.67 | Not confirmed | 141 | 13.45 | 13.83 | Confirmed
Carbon disulfide | 4.33 | 3095 | 0.13 | 0.089 | ppb | Not confirmed | 76 | 78 | 9.03 | 7.33 | Not confirmed | n.a. | n.a. | n.a. | n.a.
3-Chloropropene (allyl chloride) | n.a. | n.a. | n.a. | n.a. | ppb | Not confirmed | 41 | 39 | 58.92 | n.a. | Not confirmed | 76 | 34.64 | n.a. | Not confirmed
Methylene chloride | 5.01 | 71684 | 3.08 | 2.823 | ppb | Confirmed | 49 | 84 | 77.63 | 77.24 | Confirmed | 86 | 49.5 | 50.3 | Confirmed
trans-1,2-Dichloroethene | 5.61 | 238 | 0.01 | 0.012 | ppb | Not confirmed | 61 | 96 | 61.61 | 92.49 | Not confirmed | 98 | 39.3 | 48.41 | Not confirmed
Acrylonitrile | n.a. | n.a. | n.a. | n.a. | ppb | Not confirmed | 53 | 52 | 84.29 | n.a. | Not confirmed | 51 | 41.63 | n.a. | Not confirmed
Methyl tert-butyl ether (MTBE) | 5.68 | 4193 | 0.18 | 0.109 | ppb | Not confirmed | 73 | 41 | 23.32 | 12.68 | Confirmed | 57 | 22.55 | 8.74 | Not confirmed
1,1-Dichloroethane | n.a. | n.a. | n.a. | n.a. | ppb | Not confirmed | 63 | 65 | 31.39 | n.a. | Not confirmed | 83 | 11.74 | n.a. | Not confirmed
2,2-Dichloropropane | n.a. | n.a. | n.a. | n.a. | ppb | Not confirmed | 77 | 41 | 55.19 | n.a. | Not confirmed | 79 | 31.62 | n.a. | Not confirmed
cis-1,2-Dichloroethene | 8.4 | 75 | 0 | 0.003 | ppb | Not confirmed | 61 | 96 | 64.11 | n.a. | Not confirmed | 98 | 40.15 | 33.26 | Confirmed
2-Butanone (MEK) | n.a. | n.a. | n.a. | n.a. | ppb | Not confirmed | 43 | 72 | 26.22 | n.a. | Not confirmed | 57 | 8.22 | n.a. | Not confirmed
Propionitrile (ethylcyanide) | n.a. | n.a. | n.a. | n.a. | ppb | Not confirmed | 54 | 52 | 17.83 | n.a. | Not confirmed | 51 | 14.82 | n.a. | Not confirmed
Methyl acrylate | n.a. | n.a. | n.a. | n.a. | ppb | Not confirmed | 55 | 85 | 16.21 | n.a. | Not confirmed | 42 | 9.73 | n.a. | Not confirmed
Bromochloromethane | n.a. | n.a. | n.a. | n.a. | ppb | Not confirmed | 49 | 130 | 58.02 | n.a. | Not confirmed | 128 | 45.64 | n.a. | Not confirmed
Methacrylonitrile | n.a. | n.a. | n.a. | n.a. | ppb | Not confirmed | 67 | 52 | 34.42 | n.a. | Not confirmed | 40 | 42.02 | n.a. | Not confirmed
Tetrahydrofuran | n.a. | n.a. | n.a. | n.a. | ppb | Not confirmed | 42 | 72 | 41.27 | n.a. | Not confirmed | 71 | 43.03 | n.a. | Not confirmed
Trichloromethane (chloroform) | 9.28 | 82 | 0 | 0.003 | ppb | Not confirmed | 83 | 85 | 64.76 | n.a. | Not confirmed | 47 | 22.15 | n.a. | Not confirmed
1,1,1-Trichloroethane | n.a. | n.a. | n.a. | n.a. | ppb | Not confirmed | 97 | 99 | 62.54 | n.a. | Not confirmed | 61 | 45.23 | n.a. | Not confirmed
Dibromofluoromethane (SS1) | 9.59 | 123542 | 5.31 | 14.93 | ppb | Confirmed | 111 | 113 | 95.51 | 95.63 | Confirmed | 192 | 13.08 | 13.41 | Confirmed
IS1 Pentafluorobenzene | 9.77 | 132516 | 5.69 | 10 | ppb | Confirmed | 168 | 99 | 75.97 | 76.59 | Confirmed | 137 | 16.24 | 16.51 | Confirmed
Carbon tetrachloride | 9.77 | 14364 | 0.62 | 1.144 | ppb | Not confirmed | 117 | 119 | 89.01 | 5.48 | Not confirmed | 121 | 28.8 | n.a. | Not confirmed
1-Chlorobutane (butyl chloride) | 9.78 | 3051 | 0.13 | 0.118 | ppb | Not confirmed | 56 | 41 | 59.67 | n.a. | Not confirmed | 43 | 25.41 | n.a. | Not confirmed
1,1-Dichloropropene | n.a. | n.a. | n.a. | n.a. | ppb | Not confirmed | 75 | 77 | 30.06 | n.a. | Not confirmed | 110 | 32.77 | n.a. | Not confirmed
Benzene | 10.19 | 1063 | 0.05 | 0.015 | ppb | Not confirmed | 78 | 77 | 24.56 | 13.03 | Confirmed | 52 | 15.91 | 14.92 | Not confirmed
1,2-Dichloroethane | 10.37 | 42 | 0 | 0.002 | ppb | Not confirmed | 62 | 64 | 32.18 | n.a. | Not confirmed | 49 | 26.44 | n.a. | Not confirmed
IS2 1,4-Difluorobenzene | 11.08 | 318334 | 13.68 | 10 | ppb | Confirmed | 114 | 88 | 20.79 | 20.8 | Confirmed | 63 | 23.31 | 23.56 | Confirmed
Trichloroethene | 11.42 | 140 | 0.01 | 0.009 | ppb | Not confirmed | 130 | 132 | 95.5 | 136.91 | Not confirmed | 95 | 119.06 | 168.38 | Not confirmed
1,2-Dichloropropane | n.a. | n.a. | n.a. | n.a. | ppb | Not confirmed | 63 | 62 | 71.12 | n.a. | Not confirmed | 41 | 47.35 | n.a. | Not confirmed
Dibromomethane | 11.97 | 43 | 0 | 0.006 | ppb | Not confirmed | 174 | 93 | 147.06 | 184.66 | Not confirmed | 95 | 120.62 | 134.73 | Confirmed
Methyl methacrylate | n.a. | n.a. | n.a. | n.a. | ppb | Not confirmed | 41 | 69 | 82.86 | n.a. | Not confirmed | 39 | 49.77 | n.a. | Not confirmed
Bromodichloromethane | n.a. | n.a. | n.a. | n.a. | ppb | Not confirmed | 83 | 85 | 65.26 | n.a. | Not confirmed | 47 | 17.89 | n.a. | Not confirmed
2-Nitropropane | n.a. | n.a. | n.a. | n.a. | ppb | Not confirmed | 43 | 41 | 86.49 | n.a. | Not confirmed | 39 | 28.32 | n.a. | Not confirmed
Chloroacetonitrile | n.a. | n.a. | n.a. | n.a. | ppb | Not confirmed | 75 | 40 | 25.27 | n.a. | Not confirmed | 48 | 61.42 | n.a. | Not confirmed
cis-1,3-Dichloropropene | 12.96 | 277 | 0.01 | 0.015 | ppb | Not confirmed | 75 | 39 | 45.64 | n.a. | Not confirmed | 77 | 30.89 | n.a. | Not confirmed
4-Methyl-2-pentanone (MIBK) | n.a. | n.a. | n.a. | n.a. | ppb | Not confirmed | 43 | 58 | 39.67 | n.a. | Not confirmed | 41 | 23.72 | n.a. | Not confirmed
Toluene-d8 (SS2) | 13.31 | 534037 | 22.94 | 9.746 | ppb | Confirmed | 98 | 100 | 62.43 | 61.66 | Confirmed | 70 | 13.14 | 12.65 | Confirmed
Toluene | 13.4 | 1198 | 0.05 | 0.017 | ppb | Confirmed | 91 | 92 | 58.06 | 55.45 | Confirmed | 65 | 13.19 | 9.67 | Confirmed
trans-1,3-Dichloropropene | 13.8 | 405 | 0.02 | 0.026 | ppb | Not confirmed | 75 | 39 | 44.43 | n.a. | Not confirmed | 77 | 31.34 | n.a. | Not confirmed
Ethyl methacrylate | n.a. | n.a. | n.a. | n.a. | ppb | Not confirmed | 69 | 41 | 66 | n.a. | Not confirmed | 99 | 22.89 | n.a. | Not confirmed
1,1,2-Trichloroethane | n.a. | n.a. | n.a. | n.a. | ppb | Not confirmed | 97 | 83 | 92.02 | n.a. | Not confirmed | 99 | 61.52 | n.a. | Not confirmed
Tetrachloroethene | 14.12 | 237 | 0.01 | 0.016 | ppb | Not confirmed | 166 | 164 | 78.42 | 73.32 | Confirmed | 129 | 90.52 | 36.38 | Not confirmed
1,3-Dichloropropane | 14.27 | 95 | 0 | 0.004 | ppb | Not confirmed | 76 | 41 | 67.76 | n.a. | Not confirmed | 78 | 31.66 | n.a. | Not confirmed
2-Hexanone | n.a. | n.a. | n.a. | n.a. | ppb | Not confirmed | 43 | 58 | 54.19 | n.a. | Not confirmed | 57 | 19.62 | n.a. | Not confirmed
Dibromochloromethane | 14.55 | 48 | 0 | 0.005 | ppb | Confirmed | 129 | 127 | 77.13 | 58.33 | Confirmed | 131 | 23.51 | 32.87 | Confirmed
1,2-Dibromoethane (EDB) | 14.68 | 103 | 0 | 0.01 | ppb | Not confirmed | 107 | 109 | 91.96 | 112.73 | Not confirmed | 108 | 4.64 | n.a. | Not confirmed
IS3 Chlorobenzene-d5 | 15.33 | 404809 | 17.39 | 10 | ppb | Confirmed | 117 | 82 | 72.74 | 70.58 | Confirmed | 64 | 0.99 | 0.98 | Confirmed
Chlorobenzene | 15.37 | 713 | 0.03 | 0.019 | ppb | Confirmed | 112 | 77 | 74.58 | 72.09 | Confirmed | 114 | 31.07 | 30.75 | Confirmed
1,1,1,2-Tetrachloroethane | 15.51 | 28 | 0 | 0.003 | ppb | Not confirmed | 131 | 133 | 92.94 | n.a. | Not confirmed | 117 | 76.19 | n.a. | Not confirmed
Ethylbenzene | 15.54 | 986 | 0.04 | 0.014 | ppb | Confirmed | 91 | 106 | 32.78 | 33.84 | Confirmed | 51 | 10.51 | 12.65 | Confirmed
m/p-Xylene | 15.74 | 2226 | 0.1 | 0.018 | ppb | Not confirmed | 91 | 106 | 47.91 | 41.62 | Not confirmed | 105 | 19.9 | 18.49 | Confirmed
o-Xylene | 16.34 | 668 | 0.03 | 0.011 | ppb | Not confirmed | 91 | 106 | 45.09 | 47.78 | Confirmed | 105 | 18.01 | n.a. | Not confirmed
Styrene | 16.39 | 672 | 0.03 | 0.02 | ppb | Confirmed | 104 | 78 | 61.37 | 68.33 | Confirmed | 103 | 50.26 | 42.11 | Confirmed
Bromoform | 16.68 | 23 | 0 | 0.004 | ppb | Not confirmed | 173 | 171 | 52.15 | 67.39 | Confirmed | 175 | 48.29 | 62.43 | Not confirmed
Isopropylbenzene (cumene) | 17.04 | 576 | 0.02 | 0.01 | ppb | Not confirmed | 105 | 120 | 26.23 | 23.3 | Not confirmed | 79 | 18.31 | 48.75 | Not confirmed
1-Bromo-4-fluorobenzene (BFB,SS3) | 17.35 | 217545 | 9.35 | 10.685 | ppb | Confirmed | 95 | 174 | 53.09 | 53.47 | Confirmed | 176 | 51.06 | 50.82 | Confirmed
Bromobenzene | 17.61 | 470 | 0.02 | 0.017 | ppb | Confirmed | 77 | 156 | 42.67 | 52.8 | Confirmed | 158 | 40.93 | 43.5 | Confirmed
1,1,2,2-Tetrachloroethane | n.a. | n.a. | n.a. | n.a. | ppb | Not confirmed | 83 | 85 | 63.88 | n.a. | Not confirmed | 95 | 13.89 | n.a. | Not confirmed
trans-1,4-Dichloro-2-butene | n.a. | n.a. | n.a. | n.a. | ppb | Not confirmed | 75 | 53 | 15.65 | n.a. | Not confirmed | 89 | 11.45 | n.a. | Not confirmed
1,2,3-Trichloropropane (TCP) | n.a. | n.a. | n.a. | n.a. | ppb | Not confirmed | 77 | 110 | 63.34 | n.a. | Not confirmed | 61 | 61.34 | n.a. | Not confirmed
n-Propylbenzene | 17.91 | 1833 | 0.08 | 0.026 | ppb | Not confirmed | 91 | 120 | 22.2 | 14.48 | Not confirmed | 65 | 12.22 | 15.67 | Confirmed
2-Chlorotoluene | 18.07 | 547 | 0.02 | 0.012 | ppb | Not confirmed | 91 | 126 | 29.51 | 40.28 | Not confirmed | 89 | 18.63 | n.a. | Not confirmed
1,3,5-Trimethylbenzene | 18.33 | 927 | 0.04 | 0.016 | ppb | Not confirmed | 105 | 120 | 45.67 | 41.94 | Confirmed | 91 | 90.16 | 174.19 | Not confirmed
4-Chlorotoluene | 18.34 | 1615 | 0.07 | 0.03 | ppb | Confirmed | 91 | 126 | 25.81 | 28.07 | Confirmed | 89 | 12.19 | 11.38 | Confirmed
tert-Butylbenzene | 18.89 | 359 | 0.02 | 0.007 | ppb | Not confirmed | 119 | 91 | 76.08 | 48.09 | Not confirmed | 134 | 19.92 | n.a. | Not confirmed
Pentachloroethane | n.a. | n.a. | n.a. | n.a. | ppb | Not confirmed | 167 | 117 | 155.25 | n.a. | Not confirmed | 165 | 78.24 | n.a. | Not confirmed
1,2,4-Trimethylbenzene | 19 | 1636 | 0.07 | 0.03 | ppb | Not confirmed | 105 | 120 | 42.8 | 41.13 | Confirmed | 77 | 13.16 | 23.23 | Not confirmed
1-Methylpropylbenzene (sec-butylbenzene) | 19.25 | 1168 | 0.05 | 0.018 | ppb | Not confirmed | 105 | 134 | 18.27 | 14.2 | Confirmed | 91 | 17.21 | 17.29 | Not confirmed
1,3-Dichlorobenzene | 19.38 | 1005 | 0.04 | 0.044 | ppb | Confirmed | 146 | 148 | 64.68 | 65.32 | Confirmed | 111 | 53.23 | 49.83 | Confirmed
4-Isopropyltoluene (p-cymene) | 19.49 | 1223 | 0.05 | 0.024 | ppb | Not confirmed | 119 | 91 | 33.54 | 95.53 | Not confirmed | 134 | 26.66 | 39.19 | Not confirmed
IS4 1,4-Dichlorobenzene-d4 | 19.5 | 416550 | 17.89 | 10 | ppb | Confirmed | 150 | 152 | 56.49 | 62.58 | Confirmed | n.a. | n.a. | n.a. | n.a.
1,4-Dichlorobenzene | 19.54 | 1013 | 0.04 | 0.05 | ppb | Not confirmed | 146 | 148 | 62.37 | 84.87 | Not confirmed | 111 | 53.39 | 41.69 | Confirmed
1,2-Dichlorobenzene | 19.99 | 962 | 0.04 | 0.04 | ppb | Confirmed | 146 | 148 | 61.06 | 62.22 | Confirmed | 111 | 51.14 | 49.85 | Confirmed
n-Butylbenzene | 20.02 | 2437 | 0.1 | 0.048 | ppb | Confirmed | 91 | 92 | 53.55 | 48.54 | Confirmed | 134 | 22.34 | 21.17 | Confirmed
Hexachloroethane | n.a. | n.a. | n.a. | n.a. | ppb | Not confirmed | 117 | 119 | 94.51 | n.a. | Not confirmed | 201 | 61.27 | n.a. | Not confirmed
1,2-Dibromo-3-chloropropane (DBCP) | 20.88 | 25 | 0 | 0.01 | ppb | Not confirmed | 157 | 155 | 80.32 | n.a. | Not confirmed | 39 | 78.74 | n.a. | Not confirmed
Nitrobenzene | n.a. | n.a. | n.a. | n.a. | ppb | Not confirmed | 77 | 51 | 52.26 | n.a. | Not confirmed | 123 | 38.81 | n.a. | Not confirmed
1,2,4-Trichlorobenzene | 21.63 | 919 | 0.04 | 0.091 | ppb | Confirmed | 180 | 182 | 94.29 | 89.65 | Confirmed | 145 | 39.7 | 48.12 | Confirmed
Hexachloro-1,3-butadiene | 21.76 | 353 | 0.02 | 0.059 | ppb | Confirmed | 225 | 227 | 63.84 | 55.01 | Confirmed | 223 | 61.94 | 67.87 | Confirmed
Naphthalene | 21.85 | 1956 | 0.08 | 0.074 | ppb | Confirmed | 128 | 127 | 12.68 | 13.68 | Confirmed | 129 | 10.5 | 9.69 | Confirmed
1,2,3-Trichlorobenzene | 22.03 | 708 | 0.03 | 0.109 | ppb | Confirmed | 180 | 182 | 93.79 | 94.45 | Confirmed | 145 | 40.97 | 54.33 | Confirmed
*Note: last 4 analytes suspected from carryover

## 3
3
Peak Name | Ret. Time | Area | Rel Area | Amount | Conc.Unit | Overall Ion Ratio | Quant. Ion | Conf. Ion #1 | Ion Ratio #1 | Ion Ratio #1 | Ion Ratio #1 | Conf.Ion #2 | Ion Ratio #2 | Ion Ratio #2 | Ion Ratio #2
| min | counts*min | % | ppb |  | Confirmation | m/z | m/z | (Expected) | (Observed) | Within Window | m/z | (Expected) | (Observed) | Within Window
MS Quantitation Peak | MS Quantitation Peak | MS Quantitation Peak | MS Quantitation Peak | MS Quantitation Peak | MS Quantitation Peak | MS Quantitation Peak | MS Quantitation Peak | MS Quantitation Peak | MS Quantitation Peak | MS Quantitation Peak | MS Quantitation Peak | MS Quantitation Peak | MS Quantitation Peak | MS Quantitation Peak | MS Quantitation Peak
Chloromethane (methyl chloride) | n.a. | n.a. | n.a. | n.a. | ppb | Not confirmed | 50 | 52 | 31.84 | n.a. | Not confirmed | 49 | 10.57 | n.a. | Not confirmed
Chloroethene (vinyl chloride) | n.a. | n.a. | n.a. | n.a. | ppb | Not confirmed | 62 | 64 | 32.3 | n.a. | Not confirmed | 61 | 8.15 | n.a. | Not confirmed
Bromomethane (methyl bromide) | 2.62 | 1226 | 0.04 | 0.347 | ppb | Confirmed | 94 | 96 | 93.82 | 88.86 | Confirmed | 93 | 20.3 | 22.35 | Confirmed
Chloroethane (ethyl chloride) | 2.79 | 164 | 0.01 | 0.04 | ppb | Not confirmed | 64 | 66 | 31.99 | n.a. | Not confirmed | 49 | 25.6 | n.a. | Not confirmed
Trichlorofluoromethane | n.a. | n.a. | n.a. | n.a. | ppb | Not confirmed | 101 | 103 | 65.34 | n.a. | Not confirmed | 105 | 10.38 | n.a. | Not confirmed
Diethyl ether | n.a. | n.a. | n.a. | n.a. | ppb | Not confirmed | 59 | 74 | 71.23 | n.a. | Not confirmed | 45 | 74.35 | n.a. | Not confirmed
1,1-Dichloroethene | n.a. | n.a. | n.a. | n.a. | ppb | Not confirmed | 61 | 96 | 58.67 | n.a. | Not confirmed | 98 | 36.62 | n.a. | Not confirmed
Acetone | 4.17 | 9342 | 0.33 | 1.553 | ppb | Not confirmed | 43 | 58 | 34.46 | 32.25 | Confirmed | 42 | 7.97 | 5.85 | Not confirmed
Iodomethane | 4.24 | 1132 | 0.04 | 0.14 | ppb | Not confirmed | 142 | 127 | 36.88 | 15.23 | Not confirmed | 141 | 13.45 | 6.34 | Confirmed
Carbon disulfide | 4.33 | 930 | 0.03 | 0.026 | ppb | Not confirmed | 76 | 78 | 9.03 | n.a. | Not confirmed | n.a. | n.a. | n.a. | n.a.
3-Chloropropene (allyl chloride) | n.a. | n.a. | n.a. | n.a. | ppb | Not confirmed | 41 | 39 | 58.92 | n.a. | Not confirmed | 76 | 34.64 | n.a. | Not confirmed
Methylene chloride | 5.02 | 73255 | 2.58 | 2.842 | ppb | Confirmed | 49 | 84 | 77.63 | 79.47 | Confirmed | 86 | 49.5 | 49.83 | Confirmed
trans-1,2-Dichloroethene | n.a. | n.a. | n.a. | n.a. | ppb | Not confirmed | 61 | 96 | 61.61 | n.a. | Not confirmed | 98 | 39.3 | n.a. | Not confirmed
Acrylonitrile | n.a. | n.a. | n.a. | n.a. | ppb | Not confirmed | 53 | 52 | 84.29 | n.a. | Not confirmed | 51 | 41.63 | n.a. | Not confirmed
Methyl tert-butyl ether (MTBE) | 5.66 | 5283 | 0.19 | 0.135 | ppb | Not confirmed | 73 | 41 | 23.32 | 19.56 | Confirmed | 57 | 22.55 | 16.56 | Not confirmed
1,1-Dichloroethane | n.a. | n.a. | n.a. | n.a. | ppb | Not confirmed | 63 | 65 | 31.39 | n.a. | Not confirmed | 83 | 11.74 | n.a. | Not confirmed
2,2-Dichloropropane | n.a. | n.a. | n.a. | n.a. | ppb | Not confirmed | 77 | 41 | 55.19 | n.a. | Not confirmed | 79 | 31.62 | n.a. | Not confirmed
cis-1,2-Dichloroethene | n.a. | n.a. | n.a. | n.a. | ppb | Not confirmed | 61 | 96 | 64.11 | n.a. | Not confirmed | 98 | 40.15 | n.a. | Not confirmed
2-Butanone (MEK) | n.a. | n.a. | n.a. | n.a. | ppb | Not confirmed | 43 | 72 | 26.22 | n.a. | Not confirmed | 57 | 8.22 | n.a. | Not confirmed
Propionitrile (ethylcyanide) | n.a. | n.a. | n.a. | n.a. | ppb | Not confirmed | 54 | 52 | 17.83 | n.a. | Not confirmed | 51 | 14.82 | n.a. | Not confirmed
Methyl acrylate | n.a. | n.a. | n.a. | n.a. | ppb | Not confirmed | 55 | 85 | 16.21 | n.a. | Not confirmed | 42 | 9.73 | n.a. | Not confirmed
Bromochloromethane | n.a. | n.a. | n.a. | n.a. | ppb | Not confirmed | 49 | 130 | 58.02 | n.a. | Not confirmed | 128 | 45.64 | n.a. | Not confirmed
Methacrylonitrile | n.a. | n.a. | n.a. | n.a. | ppb | Not confirmed | 67 | 52 | 34.42 | n.a. | Not confirmed | 40 | 42.02 | n.a. | Not confirmed
Tetrahydrofuran | n.a. | n.a. | n.a. | n.a. | ppb | Not confirmed | 42 | 72 | 41.27 | n.a. | Not confirmed | 71 | 43.03 | n.a. | Not confirmed
Trichloromethane (chloroform) | 9.27 | 314652 | 11.07 | 12.685 | ppb | Confirmed | 83 | 85 | 64.76 | 64.21 | Confirmed | 47 | 22.15 | 21.49 | Confirmed
1,1,1-Trichloroethane | n.a. | n.a. | n.a. | n.a. | ppb | Not confirmed | 97 | 99 | 62.54 | n.a. | Not confirmed | 61 | 45.23 | n.a. | Not confirmed
Dibromofluoromethane (SS1) | 9.59 | 129173 | 4.55 | 15.377 | ppb | Confirmed | 111 | 113 | 95.51 | 96.58 | Confirmed | 192 | 13.08 | 13.19 | Confirmed
IS1 Pentafluorobenzene | 9.77 | 134531 | 4.73 | 10 | ppb | Confirmed | 168 | 99 | 75.97 | 78.56 | Confirmed | 137 | 16.24 | 16.68 | Confirmed
Carbon tetrachloride | 9.78 | 15196 | 0.53 | 1.192 | ppb | Not confirmed | 117 | 119 | 89.01 | 5.37 | Not confirmed | 121 | 28.8 | 0.05 | Not confirmed
1-Chlorobutane (butyl chloride) | 9.78 | 2881 | 0.1 | 0.11 | ppb | Not confirmed | 56 | 41 | 59.67 | n.a. | Not confirmed | 43 | 25.41 | n.a. | Not confirmed
1,1-Dichloropropene | n.a. | n.a. | n.a. | n.a. | ppb | Not confirmed | 75 | 77 | 30.06 | n.a. | Not confirmed | 110 | 32.77 | n.a. | Not confirmed
Benzene | 10.19 | 447 | 0.02 | 0.006 | ppb | Not confirmed | 78 | 77 | 24.56 | 33.29 | Confirmed | 52 | 15.91 | n.a. | Not confirmed
1,2-Dichloroethane | 10.36 | 84 | 0 | 0.004 | ppb | Not confirmed | 62 | 64 | 32.18 | n.a. | Not confirmed | 49 | 26.44 | n.a. | Not confirmed
IS2 1,4-Difluorobenzene | 11.09 | 322687 | 11.35 | 10 | ppb | Confirmed | 114 | 88 | 20.79 | 20.94 | Confirmed | 63 | 23.31 | 23.46 | Confirmed
Trichloroethene | 11.43 | 25 | 0 | 0.001 | ppb | Not confirmed | 130 | 132 | 95.5 | n.a. | Not confirmed | 95 | 119.06 | 225.45 | Not confirmed
1,2-Dichloropropane | n.a. | n.a. | n.a. | n.a. | ppb | Not confirmed | 63 | 62 | 71.12 | n.a. | Not confirmed | 41 | 47.35 | n.a. | Not confirmed
Dibromomethane | 11.95 | 13 | 0 | 0.002 | ppb | Not confirmed | 174 | 93 | 147.06 | n.a. | Not confirmed | 95 | 120.62 | n.a. | Not confirmed
Methyl methacrylate | n.a. | n.a. | n.a. | n.a. | ppb | Not confirmed | 41 | 69 | 82.86 | n.a. | Not confirmed | 39 | 49.77 | n.a. | Not confirmed
Bromodichloromethane | 12.3 | 109058 | 3.84 | 6.285 | ppb | Confirmed | 83 | 85 | 65.26 | 62.82 | Confirmed | 47 | 17.89 | 17.4 | Confirmed
2-Nitropropane | n.a. | n.a. | n.a. | n.a. | ppb | Not confirmed | 43 | 41 | 86.49 | n.a. | Not confirmed | 39 | 28.32 | n.a. | Not confirmed
Chloroacetonitrile | 12.82 | 169 | 0.01 | 0.275 | ppb | Not confirmed | 75 | 40 | 25.27 | n.a. | Not confirmed | 48 | 61.42 | n.a. | Not confirmed
cis-1,3-Dichloropropene | n.a. | n.a. | n.a. | n.a. | ppb | Not confirmed | 75 | 39 | 45.64 | n.a. | Not confirmed | 77 | 30.89 | n.a. | Not confirmed
4-Methyl-2-pentanone (MIBK) | 13.22 | 756 | 0.03 | 0.039 | ppb | Not confirmed | 43 | 58 | 39.67 | 24.34 | Confirmed | 41 | 23.72 | n.a. | Not confirmed
Toluene-d8 (SS2) | 13.32 | 542615 | 19.09 | 9.594 | ppb | Confirmed | 98 | 100 | 62.43 | 61.16 | Confirmed | 70 | 13.14 | 12.78 | Confirmed
Toluene | 13.41 | 1049 | 0.04 | 0.014 | ppb | Confirmed | 91 | 92 | 58.06 | 49.62 | Confirmed | 65 | 13.19 | 8.9 | Confirmed
trans-1,3-Dichloropropene | 13.8 | 106 | 0 | 0.007 | ppb | Not confirmed | 75 | 39 | 44.43 | n.a. | Not confirmed | 77 | 31.34 | n.a. | Not confirmed
Ethyl methacrylate | n.a. | n.a. | n.a. | n.a. | ppb | Not confirmed | 69 | 41 | 66 | n.a. | Not confirmed | 99 | 22.89 | n.a. | Not confirmed
1,1,2-Trichloroethane | n.a. | n.a. | n.a. | n.a. | ppb | Not confirmed | 97 | 83 | 92.02 | n.a. | Not confirmed | 99 | 61.52 | n.a. | Not confirmed
Tetrachloroethene | 14.13 | 65 | 0 | 0.004 | ppb | Not confirmed | 166 | 164 | 78.42 | 81.82 | Not confirmed | 129 | 90.52 | 68.16 | Not confirmed
1,3-Dichloropropane | n.a. | n.a. | n.a. | n.a. | ppb | Not confirmed | 76 | 41 | 67.76 | n.a. | Not confirmed | 78 | 31.66 | n.a. | Not confirmed
2-Hexanone | n.a. | n.a. | n.a. | n.a. | ppb | Not confirmed | 43 | 58 | 54.19 | n.a. | Not confirmed | 57 | 19.62 | n.a. | Not confirmed
Dibromochloromethane | 14.55 | 38390 | 1.35 | 3.833 | ppb | Confirmed | 129 | 127 | 77.13 | 78.87 | Confirmed | 131 | 23.51 | 23.34 | Confirmed
1,2-Dibromoethane (EDB) | n.a. | n.a. | n.a. | n.a. | ppb | Not confirmed | 107 | 109 | 91.96 | n.a. | Not confirmed | 108 | 4.64 | n.a. | Not confirmed
IS3 Chlorobenzene-d5 | 15.33 | 417806 | 14.7 | 10 | ppb | Confirmed | 117 | 82 | 72.74 | 69.02 | Confirmed | 64 | 0.99 | 0.94 | Confirmed
Chlorobenzene | 15.38 | 191 | 0.01 | 0.005 | ppb | Not confirmed | 112 | 77 | 74.58 | n.a. | Not confirmed | 114 | 31.07 | n.a. | Not confirmed
1,1,1,2-Tetrachloroethane | n.a. | n.a. | n.a. | n.a. | ppb | Not confirmed | 131 | 133 | 92.94 | n.a. | Not confirmed | 117 | 76.19 | n.a. | Not confirmed
Ethylbenzene | 15.54 | 478 | 0.02 | 0.007 | ppb | Not confirmed | 91 | 106 | 32.78 | 29.1 | Confirmed | 51 | 10.51 | n.a. | Not confirmed
m/p-Xylene | 15.73 | 1355 | 0.05 | 0.011 | ppb | Not confirmed | 91 | 106 | 47.91 | 36.85 | Not confirmed | 105 | 19.9 | 14.79 | Confirmed
o-Xylene | 16.35 | 623 | 0.02 | 0.01 | ppb | Not confirmed | 91 | 106 | 45.09 | 37.66 | Confirmed | 105 | 18.01 | n.a. | Not confirmed
Styrene | 16.39 | 341 | 0.01 | 0.01 | ppb | Not confirmed | 104 | 78 | 61.37 | n.a. | Not confirmed | 103 | 50.26 | n.a. | Not confirmed
Bromoform | 16.68 | 3206 | 0.11 | 0.609 | ppb | Confirmed | 173 | 171 | 52.15 | 47.45 | Confirmed | 175 | 48.29 | 44.46 | Confirmed
Isopropylbenzene (cumene) | 17.02 | 182 | 0.01 | 0.003 | ppb | Not confirmed | 105 | 120 | 26.23 | n.a. | Not confirmed | 79 | 18.31 | 112.57 | Not confirmed
1-Bromo-4-fluorobenzene (BFB,SS3) | 17.36 | 220712 | 7.77 | 10.534 | ppb | Confirmed | 95 | 174 | 53.09 | 54.64 | Confirmed | 176 | 51.06 | 52.13 | Confirmed
Bromobenzene | n.a. | n.a. | n.a. | n.a. | ppb | Not confirmed | 77 | 156 | 42.67 | n.a. | Not confirmed | 158 | 40.93 | n.a. | Not confirmed
1,1,2,2-Tetrachloroethane | n.a. | n.a. | n.a. | n.a. | ppb | Not confirmed | 83 | 85 | 63.88 | n.a. | Not confirmed | 95 | 13.89 | n.a. | Not confirmed
trans-1,4-Dichloro-2-butene | n.a. | n.a. | n.a. | n.a. | ppb | Not confirmed | 75 | 53 | 15.65 | n.a. | Not confirmed | 89 | 11.45 | n.a. | Not confirmed
1,2,3-Trichloropropane (TCP) | n.a. | n.a. | n.a. | n.a. | ppb | Not confirmed | 77 | 110 | 63.34 | n.a. | Not confirmed | 61 | 61.34 | n.a. | Not confirmed
n-Propylbenzene | 17.9 | 563 | 0.02 | 0.008 | ppb | Not confirmed | 91 | 120 | 22.2 | n.a. | Not confirmed | 65 | 12.22 | n.a. | Not confirmed
2-Chlorotoluene | n.a. | n.a. | n.a. | n.a. | ppb | Not confirmed | 91 | 126 | 29.51 | n.a. | Not confirmed | 89 | 18.63 | n.a. | Not confirmed
1,3,5-Trimethylbenzene | 18.33 | 461 | 0.02 | 0.008 | ppb | Not confirmed | 105 | 120 | 45.67 | 11.53 | Not confirmed | 91 | 90.16 | 40.41 | Not confirmed
4-Chlorotoluene | 18.34 | 186 | 0.01 | 0.003 | ppb | Not confirmed | 91 | 126 | 25.81 | 32.18 | Confirmed | 89 | 12.19 | n.a. | Not confirmed
tert-Butylbenzene | n.a. | n.a. | n.a. | n.a. | ppb | Not confirmed | 119 | 91 | 76.08 | n.a. | Not confirmed | 134 | 19.92 | n.a. | Not confirmed
Pentachloroethane | n.a. | n.a. | n.a. | n.a. | ppb | Not confirmed | 167 | 117 | 155.25 | n.a. | Not confirmed | 165 | 78.24 | n.a. | Not confirmed
1,2,4-Trimethylbenzene | 19 | 932 | 0.03 | 0.017 | ppb | Not confirmed | 105 | 120 | 42.8 | 38.02 | Confirmed | 77 | 13.16 | 31.15 | Not confirmed
1-Methylpropylbenzene (sec-butylbenzene) | 19.26 | 238 | 0.01 | 0.004 | ppb | Not confirmed | 105 | 134 | 18.27 | n.a. | Not confirmed | 91 | 17.21 | n.a. | Not confirmed
1,3-Dichlorobenzene | 19.39 | 238 | 0.01 | 0.01 | ppb | Confirmed | 146 | 148 | 64.68 | 64.97 | Confirmed | 111 | 53.23 | 55.09 | Confirmed
4-Isopropyltoluene (p-cymene) | 19.5 | 475 | 0.02 | 0.009 | ppb | Not confirmed | 119 | 91 | 33.54 | 182.99 | Not confirmed | 134 | 26.66 | 66.47 | Not confirmed
IS4 1,4-Dichlorobenzene-d4 | 19.51 | 428653 | 15.08 | 10 | ppb | Confirmed | 150 | 152 | 56.49 | 62.35 | Confirmed | n.a. | n.a. | n.a. | n.a.
1,4-Dichlorobenzene | 19.54 | 283 | 0.01 | 0.014 | ppb | Not confirmed | 146 | 148 | 62.37 | 42.09 | Not confirmed | 111 | 53.39 | n.a. | Not confirmed
1,2-Dichlorobenzene | 20 | 376 | 0.01 | 0.015 | ppb | Confirmed | 146 | 148 | 61.06 | 45.06 | Confirmed | 111 | 51.14 | 33.59 | Confirmed
n-Butylbenzene | 20.02 | 571 | 0.02 | 0.011 | ppb | Confirmed | 91 | 92 | 53.55 | 41.49 | Confirmed | 134 | 22.34 | 21.43 | Confirmed
Hexachloroethane | n.a. | n.a. | n.a. | n.a. | ppb | Not confirmed | 117 | 119 | 94.51 | n.a. | Not confirmed | 201 | 61.27 | n.a. | Not confirmed
1,2-Dibromo-3-chloropropane (DBCP) | n.a. | n.a. | n.a. | n.a. | ppb | Not confirmed | 157 | 155 | 80.32 | n.a. | Not confirmed | 39 | 78.74 | n.a. | Not confirmed
Nitrobenzene | n.a. | n.a. | n.a. | n.a. | ppb | Not confirmed | 77 | 51 | 52.26 | n.a. | Not confirmed | 123 | 38.81 | n.a. | Not confirmed
1,2,4-Trichlorobenzene | 21.63 | 211 | 0.01 | 0.02 | ppb | Not confirmed | 180 | 182 | 94.29 | 101.65 | Confirmed | 145 | 39.7 | n.a. | Not confirmed
Hexachloro-1,3-butadiene | 21.75 | 53 | 0 | 0.009 | ppb | Not confirmed | 225 | 227 | 63.84 | 52.79 | Confirmed | 223 | 61.94 | n.a. | Not confirmed
Naphthalene | 21.85 | 457 | 0.02 | 0.017 | ppb | Not confirmed | 128 | 127 | 12.68 | n.a. | Not confirmed | 129 | 10.5 | n.a. | Not confirmed
1,2,3-Trichlorobenzene | 22.04 | 127 | 0 | 0.019 | ppb | Not confirmed | 180 | 182 | 93.79 | 88.73 | Confirmed | 145 | 40.97 | n.a. | Not confirmed

## 4
4
Peak Name | Ret. Time | Area | Rel Area | Amount | Conc.Unit | Overall Ion Ratio | Quant. Ion | Conf. Ion #1 | Ion Ratio #1 | Ion Ratio #1 | Ion Ratio #1 | Conf.Ion #2 | Ion Ratio #2 | Ion Ratio #2 | Ion Ratio #2
| min | counts*min | % | ppb |  | Confirmation | m/z | m/z | (Expected) | (Observed) | Within Window | m/z | (Expected) | (Observed) | Within Window
MS Quantitation Peak | MS Quantitation Peak | MS Quantitation Peak | MS Quantitation Peak | MS Quantitation Peak | MS Quantitation Peak | MS Quantitation Peak | MS Quantitation Peak | MS Quantitation Peak | MS Quantitation Peak | MS Quantitation Peak | MS Quantitation Peak | MS Quantitation Peak | MS Quantitation Peak | MS Quantitation Peak | MS Quantitation Peak
Chloromethane (methyl chloride) | n.a. | n.a. | n.a. | n.a. | ppb | Not confirmed | 50 | 52 | 31.84 | n.a. | Not confirmed | 49 | 10.57 | n.a. | Not confirmed
Chloroethene (vinyl chloride) | n.a. | n.a. | n.a. | n.a. | ppb | Not confirmed | 62 | 64 | 32.3 | n.a. | Not confirmed | 61 | 8.15 | n.a. | Not confirmed
Bromomethane (methyl bromide) | 2.62 | 1392 | 0.05 | 0.386 | ppb | Confirmed | 94 | 96 | 93.82 | 91.71 | Confirmed | 93 | 20.3 | 25.05 | Confirmed
Chloroethane (ethyl chloride) | n.a. | n.a. | n.a. | n.a. | ppb | Not confirmed | 64 | 66 | 31.99 | n.a. | Not confirmed | 49 | 25.6 | n.a. | Not confirmed
Trichlorofluoromethane | n.a. | n.a. | n.a. | n.a. | ppb | Not confirmed | 101 | 103 | 65.34 | n.a. | Not confirmed | 105 | 10.38 | n.a. | Not confirmed
Diethyl ether | n.a. | n.a. | n.a. | n.a. | ppb | Not confirmed | 59 | 74 | 71.23 | n.a. | Not confirmed | 45 | 74.35 | n.a. | Not confirmed
1,1-Dichloroethene | n.a. | n.a. | n.a. | n.a. | ppb | Not confirmed | 61 | 96 | 58.67 | n.a. | Not confirmed | 98 | 36.62 | n.a. | Not confirmed
Acetone | 4.16 | 9674 | 0.34 | 1.575 | ppb | Not confirmed | 43 | 58 | 34.46 | 34.92 | Confirmed | 42 | 7.97 | 3.98 | Not confirmed
Iodomethane | 4.24 | 1861 | 0.07 | 0.225 | ppb | Confirmed | 142 | 127 | 36.88 | 27.99 | Confirmed | 141 | 13.45 | 11.31 | Confirmed
Carbon disulfide | 4.34 | 1931 | 0.07 | 0.053 | ppb | Not confirmed | 76 | 78 | 9.03 | n.a. | Not confirmed | n.a. | n.a. | n.a. | n.a.
3-Chloropropene (allyl chloride) | n.a. | n.a. | n.a. | n.a. | ppb | Not confirmed | 41 | 39 | 58.92 | n.a. | Not confirmed | 76 | 34.64 | n.a. | Not confirmed
Methylene chloride | 5.02 | 72331 | 2.58 | 2.748 | ppb | Confirmed | 49 | 84 | 77.63 | 78.23 | Confirmed | 86 | 49.5 | 49.74 | Confirmed
trans-1,2-Dichloroethene | 5.62 | 95 | 0 | 0.005 | ppb | Not confirmed | 61 | 96 | 61.61 | n.a. | Not confirmed | 98 | 39.3 | n.a. | Not confirmed
Acrylonitrile | n.a. | n.a. | n.a. | n.a. | ppb | Not confirmed | 53 | 52 | 84.29 | n.a. | Not confirmed | 51 | 41.63 | n.a. | Not confirmed
Methyl tert-butyl ether (MTBE) | 5.68 | 5644 | 0.2 | 0.141 | ppb | Not confirmed | 73 | 41 | 23.32 | 18.99 | Not confirmed | 57 | 22.55 | 20.56 | Not confirmed
1,1-Dichloroethane | n.a. | n.a. | n.a. | n.a. | ppb | Not confirmed | 63 | 65 | 31.39 | n.a. | Not confirmed | 83 | 11.74 | n.a. | Not confirmed
2,2-Dichloropropane | n.a. | n.a. | n.a. | n.a. | ppb | Not confirmed | 77 | 41 | 55.19 | n.a. | Not confirmed | 79 | 31.62 | n.a. | Not confirmed
cis-1,2-Dichloroethene | n.a. | n.a. | n.a. | n.a. | ppb | Not confirmed | 61 | 96 | 64.11 | n.a. | Not confirmed | 98 | 40.15 | n.a. | Not confirmed
2-Butanone (MEK) | n.a. | n.a. | n.a. | n.a. | ppb | Not confirmed | 43 | 72 | 26.22 | n.a. | Not confirmed | 57 | 8.22 | n.a. | Not confirmed
Propionitrile (ethylcyanide) | n.a. | n.a. | n.a. | n.a. | ppb | Not confirmed | 54 | 52 | 17.83 | n.a. | Not confirmed | 51 | 14.82 | n.a. | Not confirmed
Methyl acrylate | n.a. | n.a. | n.a. | n.a. | ppb | Not confirmed | 55 | 85 | 16.21 | n.a. | Not confirmed | 42 | 9.73 | n.a. | Not confirmed
Bromochloromethane | n.a. | n.a. | n.a. | n.a. | ppb | Not confirmed | 49 | 130 | 58.02 | n.a. | Not confirmed | 128 | 45.64 | n.a. | Not confirmed
Methacrylonitrile | n.a. | n.a. | n.a. | n.a. | ppb | Not confirmed | 67 | 52 | 34.42 | n.a. | Not confirmed | 40 | 42.02 | n.a. | Not confirmed
Tetrahydrofuran | n.a. | n.a. | n.a. | n.a. | ppb | Not confirmed | 42 | 72 | 41.27 | n.a. | Not confirmed | 71 | 43.03 | n.a. | Not confirmed
Trichloromethane (chloroform) | 9.27 | 298422 | 10.64 | 11.782 | ppb | Confirmed | 83 | 85 | 64.76 | 65.44 | Confirmed | 47 | 22.15 | 22 | Confirmed
1,1,1-Trichloroethane | n.a. | n.a. | n.a. | n.a. | ppb | Not confirmed | 97 | 99 | 62.54 | n.a. | Not confirmed | 61 | 45.23 | n.a. | Not confirmed
Dibromofluoromethane (SS1) | 9.58 | 129238 | 4.61 | 15.067 | ppb | Confirmed | 111 | 113 | 95.51 | 95.9 | Confirmed | 192 | 13.08 | 12.83 | Confirmed
IS1 Pentafluorobenzene | 9.77 | 137368 | 4.9 | 10 | ppb | Confirmed | 168 | 99 | 75.97 | 75.72 | Confirmed | 137 | 16.24 | 16.7 | Confirmed
Carbon tetrachloride | 9.77 | 15228 | 0.54 | 1.17 | ppb | Not confirmed | 117 | 119 | 89.01 | 5.45 | Not confirmed | 121 | 28.8 | n.a. | Not confirmed
1-Chlorobutane (butyl chloride) | 9.78 | 2858 | 0.1 | 0.108 | ppb | Not confirmed | 56 | 41 | 59.67 | n.a. | Not confirmed | 43 | 25.41 | n.a. | Not confirmed
1,1-Dichloropropene | n.a. | n.a. | n.a. | n.a. | ppb | Not confirmed | 75 | 77 | 30.06 | n.a. | Not confirmed | 110 | 32.77 | n.a. | Not confirmed
Benzene | 10.2 | 892 | 0.03 | 0.013 | ppb | Not confirmed | 78 | 77 | 24.56 | n.a. | Not confirmed | 52 | 15.91 | n.a. | Not confirmed
1,2-Dichloroethane | 10.34 | 60 | 0 | 0.003 | ppb | Not confirmed | 62 | 64 | 32.18 | n.a. | Not confirmed | 49 | 26.44 | n.a. | Not confirmed
IS2 1,4-Difluorobenzene | 11.08 | 328386 | 11.71 | 10 | ppb | Confirmed | 114 | 88 | 20.79 | 20.86 | Confirmed | 63 | 23.31 | 23.13 | Confirmed
Trichloroethene | 11.42 | 76 | 0 | 0.005 | ppb | Not confirmed | 130 | 132 | 95.5 | 93.22 | Confirmed | 95 | 119.06 | 49.1 | Not confirmed
1,2-Dichloropropane | n.a. | n.a. | n.a. | n.a. | ppb | Not confirmed | 63 | 62 | 71.12 | n.a. | Not confirmed | 41 | 47.35 | n.a. | Not confirmed
Dibromomethane | 11.97 | 39 | 0 | 0.005 | ppb | Not confirmed | 174 | 93 | 147.06 | n.a. | Not confirmed | 95 | 120.62 | n.a. | Not confirmed
Methyl methacrylate | n.a. | n.a. | n.a. | n.a. | ppb | Not confirmed | 41 | 69 | 82.86 | n.a. | Not confirmed | 39 | 49.77 | n.a. | Not confirmed
Bromodichloromethane | 12.29 | 105710 | 3.77 | 6.171 | ppb | Confirmed | 83 | 85 | 65.26 | 63.34 | Confirmed | 47 | 17.89 | 17.57 | Confirmed
2-Nitropropane | n.a. | n.a. | n.a. | n.a. | ppb | Not confirmed | 43 | 41 | 86.49 | n.a. | Not confirmed | 39 | 28.32 | n.a. | Not confirmed
Chloroacetonitrile | 12.83 | 138 | 0 | 0.228 | ppb | Not confirmed | 75 | 40 | 25.27 | n.a. | Not confirmed | 48 | 61.42 | n.a. | Not confirmed
cis-1,3-Dichloropropene | 12.97 | 60 | 0 | 0.003 | ppb | Not confirmed | 75 | 39 | 45.64 | n.a. | Not confirmed | 77 | 30.89 | n.a. | Not confirmed
4-Methyl-2-pentanone (MIBK) | 13.22 | 667 | 0.02 | 0.035 | ppb | Not confirmed | 43 | 58 | 39.67 | 24.86 | Confirmed | 41 | 23.72 | n.a. | Not confirmed
Toluene-d8 (SS2) | 13.32 | 533455 | 19.02 | 9.555 | ppb | Confirmed | 98 | 100 | 62.43 | 63.04 | Confirmed | 70 | 13.14 | 13.12 | Confirmed
Toluene | 13.41 | 1030 | 0.04 | 0.014 | ppb | Not confirmed | 91 | 92 | 58.06 | 52.91 | Confirmed | 65 | 13.19 | 11.41 | Not confirmed
trans-1,3-Dichloropropene | 13.79 | 117 | 0 | 0.008 | ppb | Not confirmed | 75 | 39 | 44.43 | n.a. | Not confirmed | 77 | 31.34 | n.a. | Not confirmed
Ethyl methacrylate | n.a. | n.a. | n.a. | n.a. | ppb | Not confirmed | 69 | 41 | 66 | n.a. | Not confirmed | 99 | 22.89 | n.a. | Not confirmed
1,1,2-Trichloroethane | n.a. | n.a. | n.a. | n.a. | ppb | Not confirmed | 97 | 83 | 92.02 | n.a. | Not confirmed | 99 | 61.52 | n.a. | Not confirmed
Tetrachloroethene | 14.13 | 114 | 0 | 0.007 | ppb | Not confirmed | 166 | 164 | 78.42 | 85.1 | Not confirmed | 129 | 90.52 | 30.21 | Not confirmed
1,3-Dichloropropane | n.a. | n.a. | n.a. | n.a. | ppb | Not confirmed | 76 | 41 | 67.76 | n.a. | Not confirmed | 78 | 31.66 | n.a. | Not confirmed
2-Hexanone | n.a. | n.a. | n.a. | n.a. | ppb | Not confirmed | 43 | 58 | 54.19 | n.a. | Not confirmed | 57 | 19.62 | n.a. | Not confirmed
Dibromochloromethane | 14.55 | 36576 | 1.3 | 3.699 | ppb | Confirmed | 129 | 127 | 77.13 | 78.82 | Confirmed | 131 | 23.51 | 23.96 | Confirmed
1,2-Dibromoethane (EDB) | 14.69 | 60 | 0 | 0.005 | ppb | Not confirmed | 107 | 109 | 91.96 | n.a. | Not confirmed | 108 | 4.64 | n.a. | Not confirmed
IS3 Chlorobenzene-d5 | 15.33 | 412452 | 14.7 | 10 | ppb | Confirmed | 117 | 82 | 72.74 | 70.78 | Confirmed | 64 | 0.99 | 0.94 | Confirmed
Chlorobenzene | 15.36 | 296 | 0.01 | 0.008 | ppb | Not confirmed | 112 | 77 | 74.58 | n.a. | Not confirmed | 114 | 31.07 | 24.16 | Confirmed
1,1,1,2-Tetrachloroethane | n.a. | n.a. | n.a. | n.a. | ppb | Not confirmed | 131 | 133 | 92.94 | n.a. | Not confirmed | 117 | 76.19 | n.a. | Not confirmed
Ethylbenzene | 15.53 | 693 | 0.02 | 0.01 | ppb | Not confirmed | 91 | 106 | 32.78 | 34.15 | Confirmed | 51 | 10.51 | n.a. | Not confirmed
m/p-Xylene | 15.73 | 1526 | 0.05 | 0.012 | ppb | Not confirmed | 91 | 106 | 47.91 | 48.72 | Confirmed | 105 | 19.9 | n.a. | Not confirmed
o-Xylene | 16.34 | 730 | 0.03 | 0.011 | ppb | Not confirmed | 91 | 106 | 45.09 | 16.16 | Not confirmed | 105 | 18.01 | 14.27 | Not confirmed
Styrene | 16.39 | 340 | 0.01 | 0.01 | ppb | Not confirmed | 104 | 78 | 61.37 | n.a. | Not confirmed | 103 | 50.26 | n.a. | Not confirmed
Bromoform | 16.68 | 2985 | 0.11 | 0.59 | ppb | Confirmed | 173 | 171 | 52.15 | 51.28 | Confirmed | 175 | 48.29 | 45.46 | Confirmed
Isopropylbenzene (cumene) | 17.03 | 226 | 0.01 | 0.004 | ppb | Not confirmed | 105 | 120 | 26.23 | 24.27 | Not confirmed | 79 | 18.31 | 66.17 | Not confirmed
1-Bromo-4-fluorobenzene (BFB,SS3) | 17.36 | 219699 | 7.83 | 10.909 | ppb | Confirmed | 95 | 174 | 53.09 | 54.36 | Confirmed | 176 | 51.06 | 51.91 | Confirmed
Bromobenzene | 17.61 | 163 | 0.01 | 0.006 | ppb | Not confirmed | 77 | 156 | 42.67 | 43.41 | Not confirmed | 158 | 40.93 | 78.62 | Not confirmed
1,1,2,2-Tetrachloroethane | n.a. | n.a. | n.a. | n.a. | ppb | Not confirmed | 83 | 85 | 63.88 | n.a. | Not confirmed | 95 | 13.89 | n.a. | Not confirmed
trans-1,4-Dichloro-2-butene | n.a. | n.a. | n.a. | n.a. | ppb | Not confirmed | 75 | 53 | 15.65 | n.a. | Not confirmed | 89 | 11.45 | n.a. | Not confirmed
1,2,3-Trichloropropane (TCP) | n.a. | n.a. | n.a. | n.a. | ppb | Not confirmed | 77 | 110 | 63.34 | n.a. | Not confirmed | 61 | 61.34 | n.a. | Not confirmed
n-Propylbenzene | 17.9 | 756 | 0.03 | 0.011 | ppb | Not confirmed | 91 | 120 | 22.2 | 16.59 | Confirmed | 65 | 12.22 | n.a. | Not confirmed
2-Chlorotoluene | n.a. | n.a. | n.a. | n.a. | ppb | Not confirmed | 91 | 126 | 29.51 | n.a. | Not confirmed | 89 | 18.63 | n.a. | Not confirmed
1,3,5-Trimethylbenzene | 18.33 | 498 | 0.02 | 0.009 | ppb | Not confirmed | 105 | 120 | 45.67 | 44.38 | Not confirmed | 91 | 90.16 | 126.91 | Not confirmed
4-Chlorotoluene | 18.33 | 632 | 0.02 | 0.012 | ppb | Not confirmed | 91 | 126 | 25.81 | 19.85 | Confirmed | 89 | 12.19 | n.a. | Not confirmed
tert-Butylbenzene | n.a. | n.a. | n.a. | n.a. | ppb | Not confirmed | 119 | 91 | 76.08 | n.a. | Not confirmed | 134 | 19.92 | n.a. | Not confirmed
Pentachloroethane | n.a. | n.a. | n.a. | n.a. | ppb | Not confirmed | 167 | 117 | 155.25 | n.a. | Not confirmed | 165 | 78.24 | n.a. | Not confirmed
1,2,4-Trimethylbenzene | 19 | 1156 | 0.04 | 0.022 | ppb | Not confirmed | 105 | 120 | 42.8 | 37.37 | Confirmed | 77 | 13.16 | 24.91 | Not confirmed
1-Methylpropylbenzene (sec-butylbenzene) | 19.25 | 456 | 0.02 | 0.007 | ppb | Not confirmed | 105 | 134 | 18.27 | n.a. | Not confirmed | 91 | 17.21 | n.a. | Not confirmed
1,3-Dichlorobenzene | 19.39 | 423 | 0.02 | 0.019 | ppb | Not confirmed | 146 | 148 | 64.68 | 65.81 | Confirmed | 111 | 53.23 | 54.83 | Not confirmed
4-Isopropyltoluene (p-cymene) | 19.5 | 663 | 0.02 | 0.013 | ppb | Not confirmed | 119 | 91 | 33.54 | 131.73 | Not confirmed | 134 | 26.66 | 52.49 | Not confirmed
IS4 1,4-Dichlorobenzene-d4 | 19.5 | 412015 | 14.69 | 10 | ppb | Confirmed | 150 | 152 | 56.49 | 63.91 | Confirmed | n.a. | n.a. | n.a. | n.a.
1,4-Dichlorobenzene | 19.54 | 461 | 0.02 | 0.023 | ppb | Not confirmed | 146 | 148 | 62.37 | 74.46 | Confirmed | 111 | 53.39 | n.a. | Not confirmed
1,2-Dichlorobenzene | 20 | 450 | 0.02 | 0.019 | ppb | Confirmed | 146 | 148 | 61.06 | 57.55 | Confirmed | 111 | 51.14 | 69.05 | Confirmed
n-Butylbenzene | 20.02 | 914 | 0.03 | 0.018 | ppb | Not confirmed | 91 | 92 | 53.55 | 54.22 | Not confirmed | 134 | 22.34 | 30.65 | Confirmed
Hexachloroethane | n.a. | n.a. | n.a. | n.a. | ppb | Not confirmed | 117 | 119 | 94.51 | n.a. | Not confirmed | 201 | 61.27 | n.a. | Not confirmed
1,2-Dibromo-3-chloropropane (DBCP) | n.a. | n.a. | n.a. | n.a. | ppb | Not confirmed | 157 | 155 | 80.32 | n.a. | Not confirmed | 39 | 78.74 | n.a. | Not confirmed
Nitrobenzene | n.a. | n.a. | n.a. | n.a. | ppb | Not confirmed | 77 | 51 | 52.26 | n.a. | Not confirmed | 123 | 38.81 | n.a. | Not confirmed
1,2,4-Trichlorobenzene | 21.63 | 372 | 0.01 | 0.037 | ppb | Not confirmed | 180 | 182 | 94.29 | 93.29 | Confirmed | 145 | 39.7 | n.a. | Not confirmed
Hexachloro-1,3-butadiene | 21.76 | 102 | 0 | 0.017 | ppb | Not confirmed | 225 | 227 | 63.84 | 71.09 | Confirmed | 223 | 61.94 | n.a. | Not confirmed
Naphthalene | 21.85 | 796 | 0.03 | 0.031 | ppb | Confirmed | 128 | 127 | 12.68 | 14.02 | Confirmed | 129 | 10.5 | 8.62 | Confirmed
1,2,3-Trichlorobenzene | 22.03 | 288 | 0.01 | 0.045 | ppb | Not confirmed | 180 | 182 | 93.79 | 94.8 | Confirmed | 145 | 40.97 | n.a. | Not confirmed

## 5
5
Peak Name | Ret. Time | Area | Rel Area | Amount | Conc.Unit | Overall Ion Ratio | Quant. Ion | Conf. Ion #1 | Ion Ratio #1 | Ion Ratio #1 | Ion Ratio #1 | Conf.Ion #2 | Ion Ratio #2 | Ion Ratio #2 | Ion Ratio #2
| min | counts*min | % | ppb |  | Confirmation | m/z | m/z | (Expected) | (Observed) | Within Window | m/z | (Expected) | (Observed) | Within Window
MS Quantitation Peak | MS Quantitation Peak | MS Quantitation Peak | MS Quantitation Peak | MS Quantitation Peak | MS Quantitation Peak | MS Quantitation Peak | MS Quantitation Peak | MS Quantitation Peak | MS Quantitation Peak | MS Quantitation Peak | MS Quantitation Peak | MS Quantitation Peak | MS Quantitation Peak | MS Quantitation Peak | MS Quantitation Peak
Chloromethane (methyl chloride) | n.a. | n.a. | n.a. | n.a. | ppb | Not confirmed | 50 | 52 | 31.84 | n.a. | Not confirmed | 49 | 10.57 | n.a. | Not confirmed
Chloroethene (vinyl chloride) | n.a. | n.a. | n.a. | n.a. | ppb | Not confirmed | 62 | 64 | 32.3 | n.a. | Not confirmed | 61 | 8.15 | n.a. | Not confirmed
Bromomethane (methyl bromide) | 2.62 | 1294 | 0.06 | 0.381 | ppb | Confirmed | 94 | 96 | 93.82 | 90.86 | Confirmed | 93 | 20.3 | 18.36 | Confirmed
Chloroethane (ethyl chloride) | n.a. | n.a. | n.a. | n.a. | ppb | Not confirmed | 64 | 66 | 31.99 | n.a. | Not confirmed | 49 | 25.6 | n.a. | Not confirmed
Trichlorofluoromethane | n.a. | n.a. | n.a. | n.a. | ppb | Not confirmed | 101 | 103 | 65.34 | n.a. | Not confirmed | 105 | 10.38 | n.a. | Not confirmed
Diethyl ether | n.a. | n.a. | n.a. | n.a. | ppb | Not confirmed | 59 | 74 | 71.23 | n.a. | Not confirmed | 45 | 74.35 | n.a. | Not confirmed
1,1-Dichloroethene | n.a. | n.a. | n.a. | n.a. | ppb | Not confirmed | 61 | 96 | 58.67 | n.a. | Not confirmed | 98 | 36.62 | n.a. | Not confirmed
Acetone | 4.19 | 3615 | 0.16 | 0.625 | ppb | Not confirmed | 43 | 58 | 34.46 | 32.54 | Confirmed | 42 | 7.97 | n.a. | Not confirmed
Iodomethane | 4.24 | 1129 | 0.05 | 0.145 | ppb | Confirmed | 142 | 127 | 36.88 | 45.17 | Confirmed | 141 | 13.45 | 12.63 | Confirmed
Carbon disulfide | 4.35 | 1517 | 0.07 | 0.045 | ppb | Not confirmed | 76 | 78 | 9.03 | n.a. | Not confirmed | n.a. | n.a. | n.a. | n.a.
3-Chloropropene (allyl chloride) | n.a. | n.a. | n.a. | n.a. | ppb | Not confirmed | 41 | 39 | 58.92 | n.a. | Not confirmed | 76 | 34.64 | n.a. | Not confirmed
Methylene chloride | 5.02 | 72236 | 3.23 | 2.917 | ppb | Confirmed | 49 | 84 | 77.63 | 77.43 | Confirmed | 86 | 49.5 | 49.14 | Confirmed
trans-1,2-Dichloroethene | 5.64 | 145 | 0.01 | 0.007 | ppb | Not confirmed | 61 | 96 | 61.61 | 34.01 | Not confirmed | 98 | 39.3 | 30.62 | Not confirmed
Acrylonitrile | n.a. | n.a. | n.a. | n.a. | ppb | Not confirmed | 53 | 52 | 84.29 | n.a. | Not confirmed | 51 | 41.63 | n.a. | Not confirmed
Methyl tert-butyl ether (MTBE) | 5.67 | 4948 | 0.22 | 0.132 | ppb | Confirmed | 73 | 41 | 23.32 | 4.52 | Confirmed | 57 | 22.55 | 7.49 | Confirmed
1,1-Dichloroethane | n.a. | n.a. | n.a. | n.a. | ppb | Not confirmed | 63 | 65 | 31.39 | n.a. | Not confirmed | 83 | 11.74 | n.a. | Not confirmed
2,2-Dichloropropane | n.a. | n.a. | n.a. | n.a. | ppb | Not confirmed | 77 | 41 | 55.19 | n.a. | Not confirmed | 79 | 31.62 | n.a. | Not confirmed
cis-1,2-Dichloroethene | 8.39 | 71 | 0 | 0.003 | ppb | Not confirmed | 61 | 96 | 64.11 | n.a. | Not confirmed | 98 | 40.15 | n.a. | Not confirmed
2-Butanone (MEK) | n.a. | n.a. | n.a. | n.a. | ppb | Not confirmed | 43 | 72 | 26.22 | n.a. | Not confirmed | 57 | 8.22 | n.a. | Not confirmed
Propionitrile (ethylcyanide) | n.a. | n.a. | n.a. | n.a. | ppb | Not confirmed | 54 | 52 | 17.83 | n.a. | Not confirmed | 51 | 14.82 | n.a. | Not confirmed
Methyl acrylate | n.a. | n.a. | n.a. | n.a. | ppb | Not confirmed | 55 | 85 | 16.21 | n.a. | Not confirmed | 42 | 9.73 | n.a. | Not confirmed
Bromochloromethane | n.a. | n.a. | n.a. | n.a. | ppb | Not confirmed | 49 | 130 | 58.02 | n.a. | Not confirmed | 128 | 45.64 | n.a. | Not confirmed
Methacrylonitrile | n.a. | n.a. | n.a. | n.a. | ppb | Not confirmed | 67 | 52 | 34.42 | n.a. | Not confirmed | 40 | 42.02 | n.a. | Not confirmed
Tetrahydrofuran | n.a. | n.a. | n.a. | n.a. | ppb | Not confirmed | 42 | 72 | 41.27 | n.a. | Not confirmed | 71 | 43.03 | n.a. | Not confirmed
Trichloromethane (chloroform) | 9.26 | 732 | 0.03 | 0.031 | ppb | Not confirmed | 83 | 85 | 64.76 | 72.1 | Confirmed | 47 | 22.15 | 14.11 | Not confirmed
1,1,1-Trichloroethane | n.a. | n.a. | n.a. | n.a. | ppb | Not confirmed | 97 | 99 | 62.54 | n.a. | Not confirmed | 61 | 45.23 | n.a. | Not confirmed
Dibromofluoromethane (SS1) | 9.58 | 123162 | 5.51 | 15.261 | ppb | Confirmed | 111 | 113 | 95.51 | 94.53 | Confirmed | 192 | 13.08 | 12.92 | Confirmed
IS1 Pentafluorobenzene | 9.76 | 129242 | 5.79 | 10 | ppb | Confirmed | 168 | 99 | 75.97 | 77.7 | Confirmed | 137 | 16.24 | 16.22 | Confirmed
1-Chlorobutane (butyl chloride) | 9.76 | 2796 | 0.13 | 0.112 | ppb | Not confirmed | 56 | 41 | 59.67 | n.a. | Not confirmed | 43 | 25.41 | n.a. | Not confirmed
Carbon tetrachloride | 9.76 | 14465 | 0.65 | 1.182 | ppb | Not confirmed | 117 | 119 | 89.01 | 3.5 | Not confirmed | 121 | 28.8 | n.a. | Not confirmed
1,1-Dichloropropene | n.a. | n.a. | n.a. | n.a. | ppb | Not confirmed | 75 | 77 | 30.06 | n.a. | Not confirmed | 110 | 32.77 | n.a. | Not confirmed
Benzene | 10.19 | 990 | 0.04 | 0.015 | ppb | Confirmed | 78 | 77 | 24.56 | 16.1 | Confirmed | 52 | 15.91 | 9.65 | Confirmed
1,2-Dichloroethane | 10.34 | 74 | 0 | 0.003 | ppb | Not confirmed | 62 | 64 | 32.18 | n.a. | Not confirmed | 49 | 26.44 | 84.9 | Not confirmed
IS2 1,4-Difluorobenzene | 11.08 | 309459 | 13.85 | 10 | ppb | Confirmed | 114 | 88 | 20.79 | 20.85 | Confirmed | 63 | 23.31 | 23.42 | Confirmed
Trichloroethene | 11.41 | 81 | 0 | 0.005 | ppb | Not confirmed | 130 | 132 | 95.5 | 67.55 | Not confirmed | 95 | 119.06 | n.a. | Not confirmed
1,2-Dichloropropane | n.a. | n.a. | n.a. | n.a. | ppb | Not confirmed | 63 | 62 | 71.12 | n.a. | Not confirmed | 41 | 47.35 | n.a. | Not confirmed
Dibromomethane | 11.97 | 3 | 0 | 0 | ppb | Not confirmed | 174 | 93 | 147.06 | n.a. | Not confirmed | 95 | 120.62 | n.a. | Not confirmed
Methyl methacrylate | n.a. | n.a. | n.a. | n.a. | ppb | Not confirmed | 41 | 69 | 82.86 | n.a. | Not confirmed | 39 | 49.77 | n.a. | Not confirmed
Bromodichloromethane | 12.3 | 203 | 0.01 | 0.012 | ppb | Not confirmed | 83 | 85 | 65.26 | 52.69 | Not confirmed | 47 | 17.89 | 14.76 | Not confirmed
2-Nitropropane | n.a. | n.a. | n.a. | n.a. | ppb | Not confirmed | 43 | 41 | 86.49 | n.a. | Not confirmed | 39 | 28.32 | n.a. | Not confirmed
Chloroacetonitrile | n.a. | n.a. | n.a. | n.a. | ppb | Not confirmed | 75 | 40 | 25.27 | n.a. | Not confirmed | 48 | 61.42 | n.a. | Not confirmed
cis-1,3-Dichloropropene | n.a. | n.a. | n.a. | n.a. | ppb | Not confirmed | 75 | 39 | 45.64 | n.a. | Not confirmed | 77 | 30.89 | n.a. | Not confirmed
4-Methyl-2-pentanone (MIBK) | n.a. | n.a. | n.a. | n.a. | ppb | Not confirmed | 43 | 58 | 39.67 | n.a. | Not confirmed | 41 | 23.72 | n.a. | Not confirmed
Toluene-d8 (SS2) | 13.31 | 516736 | 23.13 | 9.659 | ppb | Confirmed | 98 | 100 | 62.43 | 61.88 | Confirmed | 70 | 13.14 | 12.86 | Confirmed
Toluene | 13.4 | 1192 | 0.05 | 0.017 | ppb | Confirmed | 91 | 92 | 58.06 | 52.69 | Confirmed | 65 | 13.19 | 12.78 | Confirmed
trans-1,3-Dichloropropene | n.a. | n.a. | n.a. | n.a. | ppb | Not confirmed | 75 | 39 | 44.43 | n.a. | Not confirmed | 77 | 31.34 | n.a. | Not confirmed
Ethyl methacrylate | n.a. | n.a. | n.a. | n.a. | ppb | Not confirmed | 69 | 41 | 66 | n.a. | Not confirmed | 99 | 22.89 | n.a. | Not confirmed
1,1,2-Trichloroethane | n.a. | n.a. | n.a. | n.a. | ppb | Not confirmed | 97 | 83 | 92.02 | n.a. | Not confirmed | 99 | 61.52 | n.a. | Not confirmed
Tetrachloroethene | 14.11 | 73 | 0 | 0.005 | ppb | Not confirmed | 166 | 164 | 78.42 | n.a. | Not confirmed | 129 | 90.52 | 106.85 | Not confirmed
1,3-Dichloropropane | n.a. | n.a. | n.a. | n.a. | ppb | Not confirmed | 76 | 41 | 67.76 | n.a. | Not confirmed | 78 | 31.66 | n.a. | Not confirmed
2-Hexanone | n.a. | n.a. | n.a. | n.a. | ppb | Not confirmed | 43 | 58 | 54.19 | n.a. | Not confirmed | 57 | 19.62 | n.a. | Not confirmed
Dibromochloromethane | 14.55 | 68 | 0 | 0.007 | ppb | Not confirmed | 129 | 127 | 77.13 | 80.96 | Confirmed | 131 | 23.51 | n.a. | Not confirmed
1,2-Dibromoethane (EDB) | 14.69 | 45 | 0 | 0.004 | ppb | Not confirmed | 107 | 109 | 91.96 | 123.46 | Not confirmed | 108 | 4.64 | n.a. | Not confirmed
IS3 Chlorobenzene-d5 | 15.33 | 395213 | 17.69 | 10 | ppb | Confirmed | 117 | 82 | 72.74 | 69.38 | Confirmed | 64 | 0.99 | 0.91 | Confirmed
Chlorobenzene | 15.37 | 256 | 0.01 | 0.007 | ppb | Not confirmed | 112 | 77 | 74.58 | n.a. | Not confirmed | 114 | 31.07 | 30.9 | Confirmed
1,1,1,2-Tetrachloroethane | n.a. | n.a. | n.a. | n.a. | ppb | Not confirmed | 131 | 133 | 92.94 | n.a. | Not confirmed | 117 | 76.19 | n.a. | Not confirmed
Ethylbenzene | 15.54 | 538 | 0.02 | 0.008 | ppb | Not confirmed | 91 | 106 | 32.78 | 28.35 | Confirmed | 51 | 10.51 | n.a. | Not confirmed
m/p-Xylene | 15.73 | 1203 | 0.05 | 0.01 | ppb | Confirmed | 91 | 106 | 47.91 | 52.16 | Confirmed | 105 | 19.9 | 10.65 | Confirmed
o-Xylene | 16.35 | 531 | 0.02 | 0.009 | ppb | Not confirmed | 91 | 106 | 45.09 | 45.39 | Not confirmed | 105 | 18.01 | n.a. | Not confirmed
Styrene | 16.38 | 306 | 0.01 | 0.009 | ppb | Not confirmed | 104 | 78 | 61.37 | 48.56 | Confirmed | 103 | 50.26 | 70.38 | Not confirmed
Bromoform | 16.68 | 20 | 0 | 0.004 | ppb | Not confirmed | 173 | 171 | 52.15 | 24.97 | Not confirmed | 175 | 48.29 | 31.21 | Not confirmed
Isopropylbenzene (cumene) | 17.02 | 236 | 0.01 | 0.004 | ppb | Not confirmed | 105 | 120 | 26.23 | 17.18 | Not confirmed | 79 | 18.31 | 74.39 | Not confirmed
1-Bromo-4-fluorobenzene (BFB,SS3) | 17.36 | 211476 | 9.47 | 10.93 | ppb | Confirmed | 95 | 174 | 53.09 | 52.62 | Confirmed | 176 | 51.06 | 50.87 | Confirmed
Bromobenzene | n.a. | n.a. | n.a. | n.a. | ppb | Not confirmed | 77 | 156 | 42.67 | n.a. | Not confirmed | 158 | 40.93 | n.a. | Not confirmed
1,1,2,2-Tetrachloroethane | n.a. | n.a. | n.a. | n.a. | ppb | Not confirmed | 83 | 85 | 63.88 | n.a. | Not confirmed | 95 | 13.89 | n.a. | Not confirmed
trans-1,4-Dichloro-2-butene | n.a. | n.a. | n.a. | n.a. | ppb | Not confirmed | 75 | 53 | 15.65 | n.a. | Not confirmed | 89 | 11.45 | n.a. | Not confirmed
1,2,3-Trichloropropane (TCP) | n.a. | n.a. | n.a. | n.a. | ppb | Not confirmed | 77 | 110 | 63.34 | n.a. | Not confirmed | 61 | 61.34 | n.a. | Not confirmed
n-Propylbenzene | 17.9 | 738 | 0.03 | 0.011 | ppb | Not confirmed | 91 | 120 | 22.2 | 9.42 | Confirmed | 65 | 12.22 | n.a. | Not confirmed
2-Chlorotoluene | n.a. | n.a. | n.a. | n.a. | ppb | Not confirmed | 91 | 126 | 29.51 | n.a. | Not confirmed | 89 | 18.63 | n.a. | Not confirmed
1,3,5-Trimethylbenzene | 18.34 | 535 | 0.02 | 0.01 | ppb | Confirmed | 105 | 120 | 45.67 | 40.33 | Confirmed | 91 | 90.16 | 101.64 | Confirmed
4-Chlorotoluene | 18.35 | 544 | 0.02 | 0.011 | ppb | Not confirmed | 91 | 126 | 25.81 | 17.49 | Confirmed | 89 | 12.19 | n.a. | Not confirmed
tert-Butylbenzene | n.a. | n.a. | n.a. | n.a. | ppb | Not confirmed | 119 | 91 | 76.08 | n.a. | Not confirmed | 134 | 19.92 | n.a. | Not confirmed
Pentachloroethane | n.a. | n.a. | n.a. | n.a. | ppb | Not confirmed | 167 | 117 | 155.25 | n.a. | Not confirmed | 165 | 78.24 | n.a. | Not confirmed
1,2,4-Trimethylbenzene | 19 | 1038 | 0.05 | 0.02 | ppb | Confirmed | 105 | 120 | 42.8 | 41.46 | Confirmed | 77 | 13.16 | 24.41 | Confirmed
1-Methylpropylbenzene (sec-butylbenzene) | 19.24 | 226 | 0.01 | 0.004 | ppb | Not confirmed | 105 | 134 | 18.27 | n.a. | Not confirmed | 91 | 17.21 | n.a. | Not confirmed
1,3-Dichlorobenzene | 19.38 | 362 | 0.02 | 0.017 | ppb | Confirmed | 146 | 148 | 64.68 | 61.25 | Confirmed | 111 | 53.23 | 58.31 | Confirmed
4-Isopropyltoluene (p-cymene) | 19.5 | 485 | 0.02 | 0.01 | ppb | Not confirmed | 119 | 91 | 33.54 | 176.7 | Not confirmed | 134 | 26.66 | 49.68 | Not confirmed
IS4 1,4-Dichlorobenzene-d4 | 19.5 | 395832 | 17.72 | 10 | ppb | Confirmed | 150 | 152 | 56.49 | 63.69 | Confirmed | n.a. | n.a. | n.a. | n.a.
1,4-Dichlorobenzene | 19.53 | 409 | 0.02 | 0.021 | ppb | Not confirmed | 146 | 148 | 62.37 | 74.22 | Confirmed | 111 | 53.39 | n.a. | Not confirmed
1,2-Dichlorobenzene | 20 | 474 | 0.02 | 0.021 | ppb | Confirmed | 146 | 148 | 61.06 | 67.26 | Confirmed | 111 | 51.14 | 59.97 | Confirmed
n-Butylbenzene | 20.02 | 876 | 0.04 | 0.018 | ppb | Confirmed | 91 | 92 | 53.55 | 50.72 | Confirmed | 134 | 22.34 | 28.09 | Confirmed
Hexachloroethane | n.a. | n.a. | n.a. | n.a. | ppb | Not confirmed | 117 | 119 | 94.51 | n.a. | Not confirmed | 201 | 61.27 | n.a. | Not confirmed
1,2-Dibromo-3-chloropropane (DBCP) | n.a. | n.a. | n.a. | n.a. | ppb | Not confirmed | 157 | 155 | 80.32 | n.a. | Not confirmed | 39 | 78.74 | n.a. | Not confirmed
Nitrobenzene | n.a. | n.a. | n.a. | n.a. | ppb | Not confirmed | 77 | 51 | 52.26 | n.a. | Not confirmed | 123 | 38.81 | n.a. | Not confirmed
1,2,4-Trichlorobenzene | 21.63 | 308 | 0.01 | 0.032 | ppb | Not confirmed | 180 | 182 | 94.29 | 91.5 | Confirmed | 145 | 39.7 | n.a. | Not confirmed
Hexachloro-1,3-butadiene | 21.76 | 93 | 0 | 0.016 | ppb | Not confirmed | 225 | 227 | 63.84 | 41.17 | Not confirmed | 223 | 61.94 | 52.75 | Confirmed
Naphthalene | 21.85 | 539 | 0.02 | 0.022 | ppb | Not confirmed | 128 | 127 | 12.68 | 17.22 | Confirmed | 129 | 10.5 | n.a. | Not confirmed
1,2,3-Trichlorobenzene | 22.03 | 223 | 0.01 | 0.036 | ppb | Not confirmed | 180 | 182 | 93.79 | 97.46 | Confirmed | 145 | 40.97 | n.a. | Not confirmed

## 6
6
Peak Name | Ret. Time | Area | Rel Area | Amount | Conc.Unit | Overall Ion Ratio | Quant. Ion | Conf. Ion #1 | Ion Ratio #1 | Ion Ratio #1 | Ion Ratio #1 | Conf.Ion #2 | Ion Ratio #2 | Ion Ratio #2 | Ion Ratio #2
| min | counts*min | % | ppb |  | Confirmation | m/z | m/z | (Expected) | (Observed) | Within Window | m/z | (Expected) | (Observed) | Within Window
MS Quantitation Peak | MS Quantitation Peak | MS Quantitation Peak | MS Quantitation Peak | MS Quantitation Peak | MS Quantitation Peak | MS Quantitation Peak | MS Quantitation Peak | MS Quantitation Peak | MS Quantitation Peak | MS Quantitation Peak | MS Quantitation Peak | MS Quantitation Peak | MS Quantitation Peak | MS Quantitation Peak | MS Quantitation Peak
Chloromethane (methyl chloride) | 2.06 | 578 | 0.02 | 0.334 | ppb | Not confirmed | 50 | 52 | 31.84 | n.a. | Not confirmed | 49 | 10.57 | n.a. | Not confirmed
Chloroethene (vinyl chloride) | n.a. | n.a. | n.a. | n.a. | ppb | Not confirmed | 62 | 64 | 32.3 | n.a. | Not confirmed | 61 | 8.15 | n.a. | Not confirmed
Bromomethane (methyl bromide) | 2.62 | 1277 | 0.04 | 0.361 | ppb | Not confirmed | 94 | 96 | 93.82 | 92.84 | Confirmed | 93 | 20.3 | 17.98 | Not confirmed
Chloroethane (ethyl chloride) | n.a. | n.a. | n.a. | n.a. | ppb | Not confirmed | 64 | 66 | 31.99 | n.a. | Not confirmed | 49 | 25.6 | n.a. | Not confirmed
Trichlorofluoromethane | n.a. | n.a. | n.a. | n.a. | ppb | Not confirmed | 101 | 103 | 65.34 | n.a. | Not confirmed | 105 | 10.38 | n.a. | Not confirmed
Diethyl ether | n.a. | n.a. | n.a. | n.a. | ppb | Not confirmed | 59 | 74 | 71.23 | n.a. | Not confirmed | 45 | 74.35 | n.a. | Not confirmed
1,1-Dichloroethene | 4.01 | 97 | 0 | 0.004 | ppb | Not confirmed | 61 | 96 | 58.67 | n.a. | Not confirmed | 98 | 36.62 | n.a. | Not confirmed
Acetone | 4.17 | 7658 | 0.25 | 1.271 | ppb | Not confirmed | 43 | 58 | 34.46 | 23.05 | Confirmed | 42 | 7.97 | n.a. | Not confirmed
Iodomethane | 4.25 | 1854 | 0.06 | 0.229 | ppb | Confirmed | 142 | 127 | 36.88 | 18.3 | Confirmed | 141 | 13.45 | 10.92 | Confirmed
Carbon disulfide | 4.34 | 2340 | 0.08 | 0.066 | ppb | Not confirmed | 76 | 78 | 9.03 | n.a. | Not confirmed | n.a. | n.a. | n.a. | n.a.
3-Chloropropene (allyl chloride) | 4.77 | 646 | 0.02 | 0.038 | ppb | Not confirmed | 41 | 39 | 58.92 | n.a. | Not confirmed | 76 | 34.64 | n.a. | Not confirmed
Methylene chloride | 5.02 | 74023 | 2.42 | 2.868 | ppb | Confirmed | 49 | 84 | 77.63 | 78.12 | Confirmed | 86 | 49.5 | 49.56 | Confirmed
trans-1,2-Dichloroethene | 5.61 | 199 | 0.01 | 0.01 | ppb | Not confirmed | 61 | 96 | 61.61 | n.a. | Not confirmed | 98 | 39.3 | 38.69 | Not confirmed
Acrylonitrile | n.a. | n.a. | n.a. | n.a. | ppb | Not confirmed | 53 | 52 | 84.29 | n.a. | Not confirmed | 51 | 41.63 | n.a. | Not confirmed
Methyl tert-butyl ether (MTBE) | 5.67 | 4593 | 0.15 | 0.117 | ppb | Not confirmed | 73 | 41 | 23.32 | n.a. | Not confirmed | 57 | 22.55 | 16.84 | Not confirmed
1,1-Dichloroethane | n.a. | n.a. | n.a. | n.a. | ppb | Not confirmed | 63 | 65 | 31.39 | n.a. | Not confirmed | 83 | 11.74 | n.a. | Not confirmed
2,2-Dichloropropane | n.a. | n.a. | n.a. | n.a. | ppb | Not confirmed | 77 | 41 | 55.19 | n.a. | Not confirmed | 79 | 31.62 | n.a. | Not confirmed
cis-1,2-Dichloroethene | 8.4 | 56 | 0 | 0.002 | ppb | Not confirmed | 61 | 96 | 64.11 | n.a. | Not confirmed | 98 | 40.15 | 77.83 | Not confirmed
2-Butanone (MEK) | n.a. | n.a. | n.a. | n.a. | ppb | Not confirmed | 43 | 72 | 26.22 | n.a. | Not confirmed | 57 | 8.22 | n.a. | Not confirmed
Propionitrile (ethylcyanide) | n.a. | n.a. | n.a. | n.a. | ppb | Not confirmed | 54 | 52 | 17.83 | n.a. | Not confirmed | 51 | 14.82 | n.a. | Not confirmed
Methyl acrylate | n.a. | n.a. | n.a. | n.a. | ppb | Not confirmed | 55 | 85 | 16.21 | n.a. | Not confirmed | 42 | 9.73 | n.a. | Not confirmed
Bromochloromethane | n.a. | n.a. | n.a. | n.a. | ppb | Not confirmed | 49 | 130 | 58.02 | n.a. | Not confirmed | 128 | 45.64 | n.a. | Not confirmed
Methacrylonitrile | n.a. | n.a. | n.a. | n.a. | ppb | Not confirmed | 67 | 52 | 34.42 | n.a. | Not confirmed | 40 | 42.02 | n.a. | Not confirmed
Tetrahydrofuran | n.a. | n.a. | n.a. | n.a. | ppb | Not confirmed | 42 | 72 | 41.27 | n.a. | Not confirmed | 71 | 43.03 | n.a. | Not confirmed
Trichloromethane (chloroform) | 9.27 | 523837 | 17.12 | 21.092 | ppb | Confirmed | 83 | 85 | 64.76 | 64.75 | Confirmed | 47 | 22.15 | 21.86 | Confirmed
1,1,1-Trichloroethane | n.a. | n.a. | n.a. | n.a. | ppb | Not confirmed | 97 | 99 | 62.54 | n.a. | Not confirmed | 61 | 45.23 | n.a. | Not confirmed
Dibromofluoromethane (SS1) | 9.59 | 128946 | 4.21 | 15.331 | ppb | Confirmed | 111 | 113 | 95.51 | 96.43 | Confirmed | 192 | 13.08 | 13.18 | Confirmed
IS1 Pentafluorobenzene | 9.77 | 134697 | 4.4 | 10 | ppb | Confirmed | 168 | 99 | 75.97 | 75.94 | Confirmed | 137 | 16.24 | 16.56 | Confirmed
1-Chlorobutane (butyl chloride) | 9.78 | 2929 | 0.1 | 0.113 | ppb | Not confirmed | 56 | 41 | 59.67 | n.a. | Not confirmed | 43 | 25.41 | n.a. | Not confirmed
Carbon tetrachloride | 9.78 | 14776 | 0.48 | 1.158 | ppb | Not confirmed | 117 | 119 | 89.01 | 5.05 | Not confirmed | 121 | 28.8 | n.a. | Not confirmed
1,1-Dichloropropene | n.a. | n.a. | n.a. | n.a. | ppb | Not confirmed | 75 | 77 | 30.06 | n.a. | Not confirmed | 110 | 32.77 | n.a. | Not confirmed
Benzene | 10.2 | 1185 | 0.04 | 0.017 | ppb | Not confirmed | 78 | 77 | 24.56 | 13.61 | Confirmed | 52 | 15.91 | n.a. | Not confirmed
1,2-Dichloroethane | 10.36 | 62 | 0 | 0.003 | ppb | Not confirmed | 62 | 64 | 32.18 | n.a. | Not confirmed | 49 | 26.44 | n.a. | Not confirmed
IS2 1,4-Difluorobenzene | 11.09 | 320907 | 10.49 | 10 | ppb | Confirmed | 114 | 88 | 20.79 | 20.94 | Confirmed | 63 | 23.31 | 23.38 | Confirmed
Trichloroethene | 11.42 | 59 | 0 | 0.004 | ppb | Not confirmed | 130 | 132 | 95.5 | 191.7 | Not confirmed | 95 | 119.06 | 200.19 | Not confirmed
1,2-Dichloropropane | n.a. | n.a. | n.a. | n.a. | ppb | Not confirmed | 63 | 62 | 71.12 | n.a. | Not confirmed | 41 | 47.35 | n.a. | Not confirmed
Dibromomethane | 11.95 | 41 | 0 | 0.005 | ppb | Not confirmed | 174 | 93 | 147.06 | 313.87 | Not confirmed | 95 | 120.62 | 176.74 | Not confirmed
Methyl methacrylate | n.a. | n.a. | n.a. | n.a. | ppb | Not confirmed | 41 | 69 | 82.86 | n.a. | Not confirmed | 39 | 49.77 | n.a. | Not confirmed
Bromodichloromethane | 12.29 | 118601 | 3.88 | 6.923 | ppb | Confirmed | 83 | 85 | 65.26 | 64.56 | Confirmed | 47 | 17.89 | 17.92 | Confirmed
2-Nitropropane | n.a. | n.a. | n.a. | n.a. | ppb | Not confirmed | 43 | 41 | 86.49 | n.a. | Not confirmed | 39 | 28.32 | n.a. | Not confirmed
Chloroacetonitrile | n.a. | n.a. | n.a. | n.a. | ppb | Not confirmed | 75 | 40 | 25.27 | n.a. | Not confirmed | 48 | 61.42 | n.a. | Not confirmed
cis-1,3-Dichloropropene | n.a. | n.a. | n.a. | n.a. | ppb | Not confirmed | 75 | 39 | 45.64 | n.a. | Not confirmed | 77 | 30.89 | n.a. | Not confirmed
4-Methyl-2-pentanone (MIBK) | 13.21 | 1467 | 0.05 | 0.077 | ppb | Not confirmed | 43 | 58 | 39.67 | 12.19 | Not confirmed | 41 | 23.72 | n.a. | Not confirmed
Toluene-d8 (SS2) | 13.31 | 528621 | 17.28 | 9.468 | ppb | Confirmed | 98 | 100 | 62.43 | 62.42 | Confirmed | 70 | 13.14 | 12.94 | Confirmed
Toluene | 13.41 | 1119 | 0.04 | 0.016 | ppb | Not confirmed | 91 | 92 | 58.06 | 53.95 | Not confirmed | 65 | 13.19 | n.a. | Not confirmed
trans-1,3-Dichloropropene | 13.8 | 223 | 0.01 | 0.014 | ppb | Not confirmed | 75 | 39 | 44.43 | n.a. | Not confirmed | 77 | 31.34 | 49.78 | Confirmed
Ethyl methacrylate | n.a. | n.a. | n.a. | n.a. | ppb | Not confirmed | 69 | 41 | 66 | n.a. | Not confirmed | 99 | 22.89 | n.a. | Not confirmed
1,1,2-Trichloroethane | n.a. | n.a. | n.a. | n.a. | ppb | Not confirmed | 97 | 83 | 92.02 | n.a. | Not confirmed | 99 | 61.52 | n.a. | Not confirmed
Tetrachloroethene | 14.12 | 103 | 0 | 0.007 | ppb | Not confirmed | 166 | 164 | 78.42 | 113.07 | Not confirmed | 129 | 90.52 | 121.91 | Not confirmed
1,3-Dichloropropane | 14.27 | 57 | 0 | 0.002 | ppb | Not confirmed | 76 | 41 | 67.76 | n.a. | Not confirmed | 78 | 31.66 | n.a. | Not confirmed
2-Hexanone | n.a. | n.a. | n.a. | n.a. | ppb | Not confirmed | 43 | 58 | 54.19 | n.a. | Not confirmed | 57 | 19.62 | n.a. | Not confirmed
Dibromochloromethane | 14.55 | 35805 | 1.17 | 3.621 | ppb | Confirmed | 129 | 127 | 77.13 | 77.88 | Confirmed | 131 | 23.51 | 23.5 | Confirmed
1,2-Dibromoethane (EDB) | 14.69 | 76 | 0 | 0.007 | ppb | Not confirmed | 107 | 109 | 91.96 | n.a. | Not confirmed | 108 | 4.64 | n.a. | Not confirmed
IS3 Chlorobenzene-d5 | 15.33 | 412480 | 13.48 | 10 | ppb | Confirmed | 117 | 82 | 72.74 | 70.29 | Confirmed | 64 | 0.99 | 0.92 | Confirmed
Chlorobenzene | 15.38 | 441 | 0.01 | 0.012 | ppb | Not confirmed | 112 | 77 | 74.58 | n.a. | Not confirmed | 114 | 31.07 | 35.8 | Not confirmed
1,1,1,2-Tetrachloroethane | n.a. | n.a. | n.a. | n.a. | ppb | Not confirmed | 131 | 133 | 92.94 | n.a. | Not confirmed | 117 | 76.19 | n.a. | Not confirmed
Ethylbenzene | 15.53 | 840 | 0.03 | 0.012 | ppb | Not confirmed | 91 | 106 | 32.78 | 17.49 | Confirmed | 51 | 10.51 | n.a. | Not confirmed
m/p-Xylene | 15.74 | 1818 | 0.06 | 0.015 | ppb | Not confirmed | 91 | 106 | 47.91 | 46.8 | Not confirmed | 105 | 19.9 | 19.61 | Not confirmed
o-Xylene | 16.34 | 779 | 0.03 | 0.012 | ppb | Confirmed | 91 | 106 | 45.09 | 50.94 | Confirmed | 105 | 18.01 | 15.05 | Confirmed
Styrene | 16.39 | 676 | 0.02 | 0.019 | ppb | Not confirmed | 104 | 78 | 61.37 | 42.91 | Not confirmed | 103 | 50.26 | 36.18 | Confirmed
Bromoform | 16.67 | 2667 | 0.09 | 0.517 | ppb | Confirmed | 173 | 171 | 52.15 | 48.77 | Confirmed | 175 | 48.29 | 46.78 | Confirmed
Isopropylbenzene (cumene) | 17.03 | 412 | 0.01 | 0.007 | ppb | Not confirmed | 105 | 120 | 26.23 | 11.29 | Not confirmed | 79 | 18.31 | 56.85 | Not confirmed
1-Bromo-4-fluorobenzene (BFB,SS3) | 17.36 | 219904 | 7.19 | 10.707 | ppb | Confirmed | 95 | 174 | 53.09 | 53.84 | Confirmed | 176 | 51.06 | 51.17 | Confirmed
Bromobenzene | 17.61 | 429 | 0.01 | 0.016 | ppb | Confirmed | 77 | 156 | 42.67 | 50.41 | Confirmed | 158 | 40.93 | 32.35 | Confirmed
1,1,2,2-Tetrachloroethane | n.a. | n.a. | n.a. | n.a. | ppb | Not confirmed | 83 | 85 | 63.88 | n.a. | Not confirmed | 95 | 13.89 | n.a. | Not confirmed
trans-1,4-Dichloro-2-butene | n.a. | n.a. | n.a. | n.a. | ppb | Not confirmed | 75 | 53 | 15.65 | n.a. | Not confirmed | 89 | 11.45 | n.a. | Not confirmed
1,2,3-Trichloropropane (TCP) | n.a. | n.a. | n.a. | n.a. | ppb | Not confirmed | 77 | 110 | 63.34 | n.a. | Not confirmed | 61 | 61.34 | n.a. | Not confirmed
n-Propylbenzene | 17.9 | 1070 | 0.03 | 0.015 | ppb | Not confirmed | 91 | 120 | 22.2 | 13.49 | Confirmed | 65 | 12.22 | n.a. | Not confirmed
2-Chlorotoluene | 18.06 | 156 | 0.01 | 0.003 | ppb | Not confirmed | 91 | 126 | 29.51 | n.a. | Not confirmed | 89 | 18.63 | n.a. | Not confirmed
1,3,5-Trimethylbenzene | 18.34 | 624 | 0.02 | 0.011 | ppb | Not confirmed | 105 | 120 | 45.67 | 37.26 | Confirmed | 91 | 90.16 | 137.98 | Not confirmed
4-Chlorotoluene | 18.34 | 861 | 0.03 | 0.016 | ppb | Confirmed | 91 | 126 | 25.81 | 14.18 | Confirmed | 89 | 12.19 | 15.39 | Confirmed
tert-Butylbenzene | 18.89 | 125 | 0 | 0.002 | ppb | Not confirmed | 119 | 91 | 76.08 | n.a. | Not confirmed | 134 | 19.92 | n.a. | Not confirmed
Pentachloroethane | n.a. | n.a. | n.a. | n.a. | ppb | Not confirmed | 167 | 117 | 155.25 | n.a. | Not confirmed | 165 | 78.24 | n.a. | Not confirmed
1,2,4-Trimethylbenzene | 18.99 | 1296 | 0.04 | 0.024 | ppb | Not confirmed | 105 | 120 | 42.8 | 37.38 | Confirmed | 77 | 13.16 | 31.14 | Not confirmed
1-Methylpropylbenzene (sec-butylbenzene) | 19.25 | 558 | 0.02 | 0.008 | ppb | Not confirmed | 105 | 134 | 18.27 | n.a. | Not confirmed | 91 | 17.21 | n.a. | Not confirmed
1,3-Dichlorobenzene | 19.38 | 694 | 0.02 | 0.03 | ppb | Confirmed | 146 | 148 | 64.68 | 60.56 | Confirmed | 111 | 53.23 | 47.5 | Confirmed
4-Isopropyltoluene (p-cymene) | 19.49 | 777 | 0.03 | 0.015 | ppb | Not confirmed | 119 | 91 | 33.54 | 129.93 | Not confirmed | 134 | 26.66 | 54.49 | Not confirmed
IS4 1,4-Dichlorobenzene-d4 | 19.5 | 420181 | 13.73 | 10 | ppb | Confirmed | 150 | 152 | 56.49 | 63.55 | Confirmed | n.a. | n.a. | n.a. | n.a.
1,4-Dichlorobenzene | 19.53 | 581 | 0.02 | 0.029 | ppb | Not confirmed | 146 | 148 | 62.37 | 80.28 | Confirmed | 111 | 53.39 | n.a. | Not confirmed
1,2-Dichlorobenzene | 19.99 | 610 | 0.02 | 0.025 | ppb | Not confirmed | 146 | 148 | 61.06 | 61.58 | Not confirmed | 111 | 51.14 | 51.14 | Confirmed
n-Butylbenzene | 20.02 | 1328 | 0.04 | 0.026 | ppb | Confirmed | 91 | 92 | 53.55 | 51.41 | Confirmed | 134 | 22.34 | 23.66 | Confirmed
Hexachloroethane | n.a. | n.a. | n.a. | n.a. | ppb | Not confirmed | 117 | 119 | 94.51 | n.a. | Not confirmed | 201 | 61.27 | n.a. | Not confirmed
1,2-Dibromo-3-chloropropane (DBCP) | n.a. | n.a. | n.a. | n.a. | ppb | Not confirmed | 157 | 155 | 80.32 | n.a. | Not confirmed | 39 | 78.74 | n.a. | Not confirmed
Nitrobenzene | n.a. | n.a. | n.a. | n.a. | ppb | Not confirmed | 77 | 51 | 52.26 | n.a. | Not confirmed | 123 | 38.81 | n.a. | Not confirmed
1,2,4-Trichlorobenzene | 21.62 | 577 | 0.02 | 0.057 | ppb | Confirmed | 180 | 182 | 94.29 | 84.07 | Confirmed | 145 | 39.7 | 42.75 | Confirmed
Hexachloro-1,3-butadiene | 21.76 | 148 | 0 | 0.025 | ppb | Confirmed | 225 | 227 | 63.84 | 66.04 | Confirmed | 223 | 61.94 | 79.87 | Confirmed
Naphthalene | 21.85 | 1039 | 0.03 | 0.039 | ppb | Not confirmed | 128 | 127 | 12.68 | 11.56 | Confirmed | 129 | 10.5 | n.a. | Not confirmed
1,2,3-Trichlorobenzene | 22.03 | 411 | 0.01 | 0.063 | ppb | Not confirmed | 180 | 182 | 93.79 | 88.71 | Confirmed | 145 | 40.97 | n.a. | Not confirmed

## 11
11
Peak Name | Ret. Time | Area | Rel Area | Amount | Conc.Unit | Overall Ion Ratio | Quant. Ion | Conf. Ion #1 | Ion Ratio #1 | Ion Ratio #1 | Ion Ratio #1 | Conf.Ion #2 | Ion Ratio #2 | Ion Ratio #2 | Ion Ratio #2
| min | counts*min | % | ppb |  | Confirmation | m/z | m/z | (Expected) | (Observed) | Within Window | m/z | (Expected) | (Observed) | Within Window
MS Quantitation Peak | MS Quantitation Peak | MS Quantitation Peak | MS Quantitation Peak | MS Quantitation Peak | MS Quantitation Peak | MS Quantitation Peak | MS Quantitation Peak | MS Quantitation Peak | MS Quantitation Peak | MS Quantitation Peak | MS Quantitation Peak | MS Quantitation Peak | MS Quantitation Peak | MS Quantitation Peak | MS Quantitation Peak
Chloromethane (methyl chloride) | n.a. | n.a. | n.a. | n.a. | ppb | Not confirmed | 50 | 52 | 31.84 | n.a. | Not confirmed | 49 | 10.57 | n.a. | Not confirmed
Chloroethene (vinyl chloride) | 2.19 | 78 | 0 | 0.02 | ppb | Not confirmed | 62 | 64 | 32.3 | n.a. | Not confirmed | 61 | 8.15 | n.a. | Not confirmed
Bromomethane (methyl bromide) | 2.62 | 1410 | 0.05 | 0.403 | ppb | Confirmed | 94 | 96 | 93.82 | 94.4 | Confirmed | 93 | 20.3 | 19.15 | Confirmed
Chloroethane (ethyl chloride) | n.a. | n.a. | n.a. | n.a. | ppb | Not confirmed | 64 | 66 | 31.99 | n.a. | Not confirmed | 49 | 25.6 | n.a. | Not confirmed
Trichlorofluoromethane | n.a. | n.a. | n.a. | n.a. | ppb | Not confirmed | 101 | 103 | 65.34 | n.a. | Not confirmed | 105 | 10.38 | n.a. | Not confirmed
Diethyl ether | n.a. | n.a. | n.a. | n.a. | ppb | Not confirmed | 59 | 74 | 71.23 | n.a. | Not confirmed | 45 | 74.35 | n.a. | Not confirmed
1,1-Dichloroethene | 4.01 | 59 | 0 | 0.002 | ppb | Not confirmed | 61 | 96 | 58.67 | n.a. | Not confirmed | 98 | 36.62 | n.a. | Not confirmed
Acetone | 4.16 | 19137 | 0.62 | 3.214 | ppb | Confirmed | 43 | 58 | 34.46 | 31.44 | Confirmed | 42 | 7.97 | 4.39 | Confirmed
Iodomethane | 4.24 | 1554 | 0.05 | 0.194 | ppb | Not confirmed | 142 | 127 | 36.88 | 34.91 | Confirmed | 141 | 13.45 | 12.06 | Not confirmed
Carbon disulfide | 4.33 | 1328 | 0.04 | 0.038 | ppb | Not confirmed | 76 | 78 | 9.03 | n.a. | Not confirmed | n.a. | n.a. | n.a. | n.a.
3-Chloropropene (allyl chloride) | n.a. | n.a. | n.a. | n.a. | ppb | Not confirmed | 41 | 39 | 58.92 | n.a. | Not confirmed | 76 | 34.64 | n.a. | Not confirmed
Methylene chloride | 5.01 | 72190 | 2.32 | 2.829 | ppb | Confirmed | 49 | 84 | 77.63 | 80.74 | Confirmed | 86 | 49.5 | 51.28 | Confirmed
trans-1,2-Dichloroethene | 5.61 | 109 | 0 | 0.005 | ppb | Not confirmed | 61 | 96 | 61.61 | n.a. | Not confirmed | 98 | 39.3 | 34.9 | Not confirmed
Acrylonitrile | n.a. | n.a. | n.a. | n.a. | ppb | Not confirmed | 53 | 52 | 84.29 | n.a. | Not confirmed | 51 | 41.63 | n.a. | Not confirmed
Methyl tert-butyl ether (MTBE) | 5.66 | 5704 | 0.18 | 0.147 | ppb | Not confirmed | 73 | 41 | 23.32 | n.a. | Not confirmed | 57 | 22.55 | 11.31 | Not confirmed
1,1-Dichloroethane | n.a. | n.a. | n.a. | n.a. | ppb | Not confirmed | 63 | 65 | 31.39 | n.a. | Not confirmed | 83 | 11.74 | n.a. | Not confirmed
2,2-Dichloropropane | n.a. | n.a. | n.a. | n.a. | ppb | Not confirmed | 77 | 41 | 55.19 | n.a. | Not confirmed | 79 | 31.62 | n.a. | Not confirmed
cis-1,2-Dichloroethene | n.a. | n.a. | n.a. | n.a. | ppb | Not confirmed | 61 | 96 | 64.11 | n.a. | Not confirmed | 98 | 40.15 | n.a. | Not confirmed
2-Butanone (MEK) | 8.54 | 2039 | 0.07 | 0.267 | ppb | Not confirmed | 43 | 72 | 26.22 | 19.21 | Not confirmed | 57 | 8.22 | n.a. | Not confirmed
Propionitrile (ethylcyanide) | n.a. | n.a. | n.a. | n.a. | ppb | Not confirmed | 54 | 52 | 17.83 | n.a. | Not confirmed | 51 | 14.82 | n.a. | Not confirmed
Methyl acrylate | n.a. | n.a. | n.a. | n.a. | ppb | Not confirmed | 55 | 85 | 16.21 | n.a. | Not confirmed | 42 | 9.73 | n.a. | Not confirmed
Bromochloromethane | n.a. | n.a. | n.a. | n.a. | ppb | Not confirmed | 49 | 130 | 58.02 | n.a. | Not confirmed | 128 | 45.64 | n.a. | Not confirmed
Methacrylonitrile | n.a. | n.a. | n.a. | n.a. | ppb | Not confirmed | 67 | 52 | 34.42 | n.a. | Not confirmed | 40 | 42.02 | n.a. | Not confirmed
Tetrahydrofuran | 9.01 | 2123 | 0.07 | 0.345 | ppb | Not confirmed | 42 | 72 | 41.27 | 46.53 | Confirmed | 71 | 43.03 | 14.45 | Not confirmed
Trichloromethane (chloroform) | 9.27 | 552365 | 17.78 | 22.495 | ppb | Confirmed | 83 | 85 | 64.76 | 64.05 | Confirmed | 47 | 22.15 | 21.48 | Confirmed
1,1,1-Trichloroethane | n.a. | n.a. | n.a. | n.a. | ppb | Not confirmed | 97 | 99 | 62.54 | n.a. | Not confirmed | 61 | 45.23 | n.a. | Not confirmed
Dibromofluoromethane (SS1) | 9.59 | 129142 | 4.16 | 15.53 | ppb | Confirmed | 111 | 113 | 95.51 | 96.46 | Confirmed | 192 | 13.08 | 12.93 | Confirmed
IS1 Pentafluorobenzene | 9.77 | 133169 | 4.29 | 10 | ppb | Confirmed | 168 | 99 | 75.97 | 77.5 | Confirmed | 137 | 16.24 | 16.66 | Confirmed
1-Chlorobutane (butyl chloride) | 9.77 | 2915 | 0.09 | 0.112 | ppb | Not confirmed | 56 | 41 | 59.67 | n.a. | Not confirmed | 43 | 25.41 | n.a. | Not confirmed
Carbon tetrachloride | 9.77 | 15076 | 0.49 | 1.195 | ppb | Not confirmed | 117 | 119 | 89.01 | 5.34 | Not confirmed | 121 | 28.8 | n.a. | Not confirmed
1,1-Dichloropropene | n.a. | n.a. | n.a. | n.a. | ppb | Not confirmed | 75 | 77 | 30.06 | n.a. | Not confirmed | 110 | 32.77 | n.a. | Not confirmed
Benzene | 10.2 | 935 | 0.03 | 0.014 | ppb | Confirmed | 78 | 77 | 24.56 | 16.32 | Confirmed | 52 | 15.91 | 23.11 | Confirmed
1,2-Dichloroethane | 10.36 | 93 | 0 | 0.004 | ppb | Not confirmed | 62 | 64 | 32.18 | n.a. | Not confirmed | 49 | 26.44 | n.a. | Not confirmed
IS2 1,4-Difluorobenzene | 11.09 | 321777 | 10.36 | 10 | ppb | Confirmed | 114 | 88 | 20.79 | 21.07 | Confirmed | 63 | 23.31 | 23.57 | Confirmed
Trichloroethene | 11.42 | 57 | 0 | 0.003 | ppb | Not confirmed | 130 | 132 | 95.5 | 135.59 | Not confirmed | 95 | 119.06 | 95.08 | Not confirmed
1,2-Dichloropropane | n.a. | n.a. | n.a. | n.a. | ppb | Not confirmed | 63 | 62 | 71.12 | n.a. | Not confirmed | 41 | 47.35 | n.a. | Not confirmed
Dibromomethane | 11.97 | 28 | 0 | 0.004 | ppb | Not confirmed | 174 | 93 | 147.06 | n.a. | Not confirmed | 95 | 120.62 | n.a. | Not confirmed
Methyl methacrylate | n.a. | n.a. | n.a. | n.a. | ppb | Not confirmed | 41 | 69 | 82.86 | n.a. | Not confirmed | 39 | 49.77 | n.a. | Not confirmed
Bromodichloromethane | 12.29 | 133609 | 4.3 | 7.962 | ppb | Confirmed | 83 | 85 | 65.26 | 63.54 | Confirmed | 47 | 17.89 | 18.12 | Confirmed
2-Nitropropane | n.a. | n.a. | n.a. | n.a. | ppb | Not confirmed | 43 | 41 | 86.49 | n.a. | Not confirmed | 39 | 28.32 | n.a. | Not confirmed
Chloroacetonitrile | 12.82 | 119 | 0 | 0.2 | ppb | Not confirmed | 75 | 40 | 25.27 | n.a. | Not confirmed | 48 | 61.42 | n.a. | Not confirmed
cis-1,3-Dichloropropene | n.a. | n.a. | n.a. | n.a. | ppb | Not confirmed | 75 | 39 | 45.64 | n.a. | Not confirmed | 77 | 30.89 | n.a. | Not confirmed
4-Methyl-2-pentanone (MIBK) | 13.22 | 767 | 0.02 | 0.041 | ppb | Not confirmed | 43 | 58 | 39.67 | 19.81 | Confirmed | 41 | 23.72 | n.a. | Not confirmed
Toluene-d8 (SS2) | 13.31 | 544874 | 17.54 | 9.962 | ppb | Confirmed | 98 | 100 | 62.43 | 60.92 | Confirmed | 70 | 13.14 | 12.86 | Confirmed
Toluene | 13.41 | 1078 | 0.03 | 0.015 | ppb | Not confirmed | 91 | 92 | 58.06 | 62.71 | Confirmed | 65 | 13.19 | n.a. | Not confirmed
trans-1,3-Dichloropropene | 13.79 | 102 | 0 | 0.007 | ppb | Not confirmed | 75 | 39 | 44.43 | n.a. | Not confirmed | 77 | 31.34 | n.a. | Not confirmed
Ethyl methacrylate | n.a. | n.a. | n.a. | n.a. | ppb | Not confirmed | 69 | 41 | 66 | n.a. | Not confirmed | 99 | 22.89 | n.a. | Not confirmed
1,1,2-Trichloroethane | 14.07 | 107 | 0 | 0.008 | ppb | Not confirmed | 97 | 83 | 92.02 | n.a. | Not confirmed | 99 | 61.52 | n.a. | Not confirmed
Tetrachloroethene | 14.12 | 43 | 0 | 0.003 | ppb | Not confirmed | 166 | 164 | 78.42 | 213.75 | Not confirmed | 129 | 90.52 | 115.62 | Not confirmed
1,3-Dichloropropane | n.a. | n.a. | n.a. | n.a. | ppb | Not confirmed | 76 | 41 | 67.76 | n.a. | Not confirmed | 78 | 31.66 | n.a. | Not confirmed
2-Hexanone | n.a. | n.a. | n.a. | n.a. | ppb | Not confirmed | 43 | 58 | 54.19 | n.a. | Not confirmed | 57 | 19.62 | n.a. | Not confirmed
Dibromochloromethane | 14.55 | 38841 | 1.25 | 4.009 | ppb | Confirmed | 129 | 127 | 77.13 | 77.98 | Confirmed | 131 | 23.51 | 23.7 | Confirmed
1,2-Dibromoethane (EDB) | n.a. | n.a. | n.a. | n.a. | ppb | Not confirmed | 107 | 109 | 91.96 | n.a. | Not confirmed | 108 | 4.64 | n.a. | Not confirmed
IS3 Chlorobenzene-d5 | 15.33 | 404081 | 13.01 | 10 | ppb | Confirmed | 117 | 82 | 72.74 | 71.04 | Confirmed | 64 | 0.99 | 0.96 | Confirmed
Chlorobenzene | 15.37 | 235 | 0.01 | 0.006 | ppb | Not confirmed | 112 | 77 | 74.58 | 1511.26 | Not confirmed | 114 | 31.07 | 24.56 | Confirmed
1,1,1,2-Tetrachloroethane | n.a. | n.a. | n.a. | n.a. | ppb | Not confirmed | 131 | 133 | 92.94 | n.a. | Not confirmed | 117 | 76.19 | n.a. | Not confirmed
Ethylbenzene | 15.54 | 785 | 0.03 | 0.011 | ppb | Not confirmed | 91 | 106 | 32.78 | 29.53 | Confirmed | 51 | 10.51 | n.a. | Not confirmed
m/p-Xylene | 15.73 | 2057 | 0.07 | 0.017 | ppb | Not confirmed | 91 | 106 | 47.91 | 48.82 | Confirmed | 105 | 19.9 | 20.61 | Not confirmed
o-Xylene | 16.35 | 770 | 0.02 | 0.012 | ppb | Confirmed | 91 | 106 | 45.09 | 25.22 | Confirmed | 105 | 18.01 | 9.1 | Confirmed
Styrene | 16.38 | 373 | 0.01 | 0.011 | ppb | Confirmed | 104 | 78 | 61.37 | 49.99 | Confirmed | 103 | 50.26 | 39.57 | Confirmed
Bromoform | 16.68 | 2728 | 0.09 | 0.542 | ppb | Confirmed | 173 | 171 | 52.15 | 52.06 | Confirmed | 175 | 48.29 | 50.21 | Confirmed
Isopropylbenzene (cumene) | 17.02 | 250 | 0.01 | 0.004 | ppb | Not confirmed | 105 | 120 | 26.23 | n.a. | Not confirmed | 79 | 18.31 | 54.16 | Not confirmed
1-Bromo-4-fluorobenzene (BFB,SS3) | 17.36 | 215862 | 6.95 | 10.771 | ppb | Confirmed | 95 | 174 | 53.09 | 53.64 | Confirmed | 176 | 51.06 | 51.24 | Confirmed
Bromobenzene | 17.61 | 191 | 0.01 | 0.007 | ppb | Not confirmed | 77 | 156 | 42.67 | 28 | Confirmed | 158 | 40.93 | 38.74 | Not confirmed
1,1,2,2-Tetrachloroethane | n.a. | n.a. | n.a. | n.a. | ppb | Not confirmed | 83 | 85 | 63.88 | n.a. | Not confirmed | 95 | 13.89 | n.a. | Not confirmed
trans-1,4-Dichloro-2-butene | n.a. | n.a. | n.a. | n.a. | ppb | Not confirmed | 75 | 53 | 15.65 | n.a. | Not confirmed | 89 | 11.45 | n.a. | Not confirmed
1,2,3-Trichloropropane (TCP) | n.a. | n.a. | n.a. | n.a. | ppb | Not confirmed | 77 | 110 | 63.34 | n.a. | Not confirmed | 61 | 61.34 | n.a. | Not confirmed
n-Propylbenzene | 17.9 | 555 | 0.02 | 0.008 | ppb | Not confirmed | 91 | 120 | 22.2 | 25.24 | Confirmed | 65 | 12.22 | n.a. | Not confirmed
2-Chlorotoluene | 18.06 | 126 | 0 | 0.003 | ppb | Not confirmed | 91 | 126 | 29.51 | n.a. | Not confirmed | 89 | 18.63 | n.a. | Not confirmed
1,3,5-Trimethylbenzene | 18.33 | 453 | 0.01 | 0.008 | ppb | Not confirmed | 105 | 120 | 45.67 | 12.75 | Not confirmed | 91 | 90.16 | 111.03 | Not confirmed
4-Chlorotoluene | 18.34 | 503 | 0.02 | 0.01 | ppb | Not confirmed | 91 | 126 | 25.81 | 8.65 | Confirmed | 89 | 12.19 | n.a. | Not confirmed
tert-Butylbenzene | n.a. | n.a. | n.a. | n.a. | ppb | Not confirmed | 119 | 91 | 76.08 | n.a. | Not confirmed | 134 | 19.92 | n.a. | Not confirmed
Pentachloroethane | n.a. | n.a. | n.a. | n.a. | ppb | Not confirmed | 167 | 117 | 155.25 | n.a. | Not confirmed | 165 | 78.24 | n.a. | Not confirmed
1,2,4-Trimethylbenzene | 18.99 | 1413 | 0.05 | 0.027 | ppb | Not confirmed | 105 | 120 | 42.8 | 29.26 | Not confirmed | 77 | 13.16 | 42.33 | Not confirmed
1-Methylpropylbenzene (sec-butylbenzene) | 19.25 | 155 | 0 | 0.002 | ppb | Not confirmed | 105 | 134 | 18.27 | n.a. | Not confirmed | 91 | 17.21 | n.a. | Not confirmed
1,3-Dichlorobenzene | 19.38 | 324 | 0.01 | 0.014 | ppb | Confirmed | 146 | 148 | 64.68 | 73.06 | Confirmed | 111 | 53.23 | 57.11 | Confirmed
4-Isopropyltoluene (p-cymene) | 19.49 | 653 | 0.02 | 0.013 | ppb | Not confirmed | 119 | 91 | 33.54 | 155.59 | Not confirmed | 134 | 26.66 | 57.57 | Not confirmed
IS4 1,4-Dichlorobenzene-d4 | 19.51 | 410007 | 13.2 | 10 | ppb | Confirmed | 150 | 152 | 56.49 | 62.98 | Confirmed | n.a. | n.a. | n.a. | n.a.
1,4-Dichlorobenzene | 19.54 | 329 | 0.01 | 0.017 | ppb | Not confirmed | 146 | 148 | 62.37 | 65.54 | Not confirmed | 111 | 53.39 | n.a. | Not confirmed
1,2-Dichlorobenzene | 19.99 | 415 | 0.01 | 0.017 | ppb | Confirmed | 146 | 148 | 61.06 | 59.95 | Confirmed | 111 | 51.14 | 48.44 | Confirmed
n-Butylbenzene | 20.02 | 754 | 0.02 | 0.015 | ppb | Confirmed | 91 | 92 | 53.55 | 48.39 | Confirmed | 134 | 22.34 | 23.53 | Confirmed
Hexachloroethane | n.a. | n.a. | n.a. | n.a. | ppb | Not confirmed | 117 | 119 | 94.51 | n.a. | Not confirmed | 201 | 61.27 | n.a. | Not confirmed
1,2-Dibromo-3-chloropropane (DBCP) | n.a. | n.a. | n.a. | n.a. | ppb | Not confirmed | 157 | 155 | 80.32 | n.a. | Not confirmed | 39 | 78.74 | n.a. | Not confirmed
Nitrobenzene | n.a. | n.a. | n.a. | n.a. | ppb | Not confirmed | 77 | 51 | 52.26 | n.a. | Not confirmed | 123 | 38.81 | n.a. | Not confirmed
1,2,4-Trichlorobenzene | 21.63 | 297 | 0.01 | 0.03 | ppb | Confirmed | 180 | 182 | 94.29 | 100.44 | Confirmed | 145 | 39.7 | 57.94 | Confirmed
Hexachloro-1,3-butadiene | 21.76 | 84 | 0 | 0.014 | ppb | Not confirmed | 225 | 227 | 63.84 | 52.99 | Confirmed | 223 | 61.94 | n.a. | Not confirmed
Naphthalene | 21.85 | 1212 | 0.04 | 0.047 | ppb | Confirmed | 128 | 127 | 12.68 | 14.33 | Confirmed | 129 | 10.5 | 11.31 | Confirmed
1,2,3-Trichlorobenzene | 22.03 | 240 | 0.01 | 0.038 | ppb | Not confirmed | 180 | 182 | 93.79 | 68.19 | Not confirmed | 145 | 40.97 | n.a. | Not confirmed

## 0.5ppb
0.5ppb-AsHCl (1ppb for ketones)
Peak Name | Ret. Time | Area | Rel Area | Amount | Conc.Unit | Overall Ion Ratio | Quant. Ion | Conf. Ion #1 | Ion Ratio #1 | Ion Ratio #1 | Ion Ratio #1 | Conf.Ion #2 | Ion Ratio #2 | Ion Ratio #2 | Ion Ratio #2
| min | counts*min | % | ppb |  | Confirmation | m/z | m/z | (Expected) | (Observed) | Within Window | m/z | (Expected) | (Observed) | Within Window
MS Quantitation Peak | MS Quantitation Peak | MS Quantitation Peak | MS Quantitation Peak | MS Quantitation Peak | MS Quantitation Peak | MS Quantitation Peak | MS Quantitation Peak | MS Quantitation Peak | MS Quantitation Peak | MS Quantitation Peak | MS Quantitation Peak | MS Quantitation Peak | MS Quantitation Peak | MS Quantitation Peak | MS Quantitation Peak
Chloromethane (methyl chloride) | n.a. | n.a. | n.a. | n.a. | ppb | Not confirmed | 50 | 52 | 31.84 | n.a. | Not confirmed | 49 | 10.57 | n.a. | Not confirmed
Chloroethene (vinyl chloride) | 2.19 | 1423 | 0.04 | 0.352 | ppb | Confirmed | 62 | 64 | 32.3 | 31.15 | Confirmed | 61 | 8.15 | 5.81 | Confirmed
Bromomethane (methyl bromide) | 2.62 | 3623 | 0.11 | 0.992 | ppb | Confirmed | 94 | 96 | 93.82 | 87.79 | Confirmed | 93 | 20.3 | 17.69 | Confirmed
Chloroethane (ethyl chloride) | 2.79 | 1594 | 0.05 | 0.377 | ppb | Confirmed | 64 | 66 | 31.99 | 29.03 | Confirmed | 49 | 25.6 | 30.41 | Confirmed
Trichlorofluoromethane | 3.17 | 3532 | 0.1 | 0.26 | ppb | Not confirmed | 101 | 103 | 65.34 | 70.38 | Not confirmed | 105 | 10.38 | 8 | Confirmed
Diethyl ether | 3.66 | 5569 | 0.16 | 0.441 | ppb | Confirmed | 59 | 74 | 71.23 | 60.23 | Confirmed | 45 | 74.35 | 63.45 | Confirmed
1,1-Dichloroethene | 4.01 | 5925 | 0.17 | 0.236 | ppb | Confirmed | 61 | 96 | 58.67 | 57.73 | Confirmed | 98 | 36.62 | 30.89 | Confirmed
Acetone | 4.17 | 7412 | 0.22 | 1.192 | ppb | Not confirmed | 43 | 58 | 34.46 | 25.68 | Confirmed | 42 | 7.97 | n.a. | Not confirmed
Iodomethane | 4.24 | 5903 | 0.17 | 0.705 | ppb | Not confirmed | 142 | 127 | 36.88 | 34.55 | Not confirmed | 141 | 13.45 | 12.97 | Confirmed
Carbon disulfide | 4.34 | 12848 | 0.38 | 0.351 | ppb | Confirmed | 76 | 78 | 9.03 | 9.12 | Confirmed | n.a. | n.a. | n.a. | n.a.
3-Chloropropene (allyl chloride) | 4.74 | 7082 | 0.21 | 0.404 | ppb | Confirmed | 41 | 39 | 58.92 | 61.31 | Confirmed | 76 | 34.64 | 32.56 | Confirmed
Methylene chloride | 5.01 | 143062 | 4.21 | 5.368 | ppb | Confirmed | 49 | 84 | 77.63 | 77.63 | Confirmed | 86 | 49.5 | 50.19 | Confirmed
trans-1,2-Dichloroethene | 5.62 | 6731 | 0.2 | 0.32 | ppb | Confirmed | 61 | 96 | 61.61 | 65.99 | Confirmed | 98 | 39.3 | 39.1 | Confirmed
Acrylonitrile | 5.62 | 839 | 0.02 | 0.117 | ppb | Not confirmed | 53 | 52 | 84.29 | 104.41 | Not confirmed | 51 | 41.63 | n.a. | Not confirmed
Methyl tert-butyl ether (MTBE) | 5.65 | 25656 | 0.75 | 0.634 | ppb | Confirmed | 73 | 41 | 23.32 | 21.22 | Confirmed | 57 | 22.55 | 22.59 | Confirmed
1,1-Dichloroethane | 6.74 | 10459 | 0.31 | 0.38 | ppb | Confirmed | 63 | 65 | 31.39 | 32.39 | Confirmed | 83 | 11.74 | 8.96 | Confirmed
2,2-Dichloropropane | 8.38 | 6696 | 0.2 | 0.391 | ppb | Not confirmed | 77 | 41 | 55.19 | 44.39 | Not confirmed | 79 | 31.62 | 27.84 | Confirmed
cis-1,2-Dichloroethene | 8.4 | 8311 | 0.24 | 0.334 | ppb | Confirmed | 61 | 96 | 64.11 | 64.98 | Confirmed | 98 | 40.15 | 40.68 | Confirmed
2-Butanone (MEK) | 8.51 | 6781 | 0.2 | 0.852 | ppb | Not confirmed | 43 | 72 | 26.22 | 7.08 | Confirmed | 57 | 8.22 | 3.24 | Not confirmed
Propionitrile (ethylcyanide) | n.a. | n.a. | n.a. | n.a. | ppb | Not confirmed | 54 | 52 | 17.83 | n.a. | Not confirmed | 51 | 14.82 | n.a. | Not confirmed
Methyl acrylate | 8.72 | 6773 | 0.2 | 0.545 | ppb | Not confirmed | 55 | 85 | 16.21 | 14.64 | Not confirmed | 42 | 9.73 | n.a. | Not confirmed
Bromochloromethane | 8.95 | 6433 | 0.19 | 0.41 | ppb | Confirmed | 49 | 130 | 58.02 | 59.86 | Confirmed | 128 | 45.64 | 43.42 | Confirmed
Methacrylonitrile | 8.97 | 3472 | 0.1 | 0.394 | ppb | Not confirmed | 67 | 52 | 34.42 | 32.5 | Confirmed | 40 | 42.02 | n.a. | Not confirmed
Tetrahydrofuran | 9.01 | 2072 | 0.06 | 0.323 | ppb | Confirmed | 42 | 72 | 41.27 | 34.61 | Confirmed | 71 | 43.03 | 30.92 | Confirmed
Trichloromethane (chloroform) | 9.27 | 10812 | 0.32 | 0.422 | ppb | Confirmed | 83 | 85 | 64.76 | 63.86 | Confirmed | 47 | 22.15 | 21.95 | Confirmed
1,1,1-Trichloroethane | 9.49 | 6316 | 0.19 | 0.338 | ppb | Confirmed | 97 | 99 | 62.54 | 64.02 | Confirmed | 61 | 45.23 | 44.44 | Confirmed
Dibromofluoromethane (SS1) | 9.59 | 129295 | 3.8 | 14.887 | ppb | Confirmed | 111 | 113 | 95.51 | 96.73 | Confirmed | 192 | 13.08 | 13.08 | Confirmed
IS1 Pentafluorobenzene | 9.77 | 139084 | 4.09 | 10 | ppb | Confirmed | 168 | 99 | 75.97 | 76.54 | Confirmed | 137 | 16.24 | 16.87 | Confirmed
Carbon tetrachloride | 9.77 | 19823 | 0.58 | 1.505 | ppb | Not confirmed | 117 | 119 | 89.01 | 23.57 | Not confirmed | 121 | 28.8 | 5.88 | Not confirmed
1-Chlorobutane (butyl chloride) | 9.8 | 11507 | 0.34 | 0.437 | ppb | Confirmed | 56 | 41 | 59.67 | 43.15 | Confirmed | 43 | 25.41 | 21.36 | Confirmed
1,1-Dichloropropene | 9.84 | 6036 | 0.18 | 0.305 | ppb | Confirmed | 75 | 77 | 30.06 | 30.44 | Confirmed | 110 | 32.77 | 33.37 | Confirmed
Benzene | 10.2 | 23364 | 0.69 | 0.335 | ppb | Not confirmed | 78 | 77 | 24.56 | 24.35 | Not confirmed | 52 | 15.91 | 15.96 | Confirmed
1,2-Dichloroethane | 10.36 | 9707 | 0.29 | 0.414 | ppb | Confirmed | 62 | 64 | 32.18 | 32.37 | Confirmed | 49 | 26.44 | 25.76 | Confirmed
IS2 1,4-Difluorobenzene | 11.09 | 325666 | 9.58 | 10 | ppb | Confirmed | 114 | 88 | 20.79 | 20.57 | Confirmed | 63 | 23.31 | 23.45 | Confirmed
Trichloroethene | 11.42 | 4678 | 0.14 | 0.282 | ppb | Confirmed | 130 | 132 | 95.5 | 97.64 | Confirmed | 95 | 119.06 | 122.5 | Confirmed
1,2-Dichloropropane | 11.84 | 6921 | 0.2 | 0.421 | ppb | Confirmed | 63 | 62 | 71.12 | 71.88 | Confirmed | 41 | 47.35 | 44.69 | Confirmed
Dibromomethane | 11.97 | 3372 | 0.1 | 0.446 | ppb | Confirmed | 174 | 93 | 147.06 | 141.87 | Confirmed | 95 | 120.62 | 119.73 | Confirmed
Methyl methacrylate | 12.05 | 8113 | 0.24 | 0.556 | ppb | Confirmed | 41 | 69 | 82.86 | 81.17 | Confirmed | 39 | 49.77 | 49.95 | Confirmed
Bromodichloromethane | 12.3 | 8043 | 0.24 | 0.471 | ppb | Confirmed | 83 | 85 | 65.26 | 64.02 | Confirmed | 47 | 17.89 | 17.86 | Confirmed
2-Nitropropane | 12.65 | 2669 | 0.08 | 0.574 | ppb | Confirmed | 43 | 41 | 86.49 | 90.06 | Confirmed | 39 | 28.32 | 25.86 | Confirmed
Chloroacetonitrile | 12.81 | 316 | 0.01 | 0.522 | ppb | Not confirmed | 75 | 40 | 25.27 | n.a. | Not confirmed | 48 | 61.42 | 48.57 | Not confirmed
cis-1,3-Dichloropropene | 12.96 | 9556 | 0.28 | 0.523 | ppb | Confirmed | 75 | 39 | 45.64 | 46.99 | Confirmed | 77 | 30.89 | 31.01 | Confirmed
4-Methyl-2-pentanone (MIBK) | 13.22 | 15934 | 0.47 | 0.838 | ppb | Confirmed | 43 | 58 | 39.67 | 39.08 | Confirmed | 41 | 23.72 | 24.08 | Confirmed
Toluene-d8 (SS2) | 13.32 | 549691 | 16.17 | 9.866 | ppb | Confirmed | 98 | 100 | 62.43 | 61.56 | Confirmed | 70 | 13.14 | 12.9 | Confirmed
Toluene | 13.41 | 22977 | 0.68 | 0.322 | ppb | Confirmed | 91 | 92 | 58.06 | 56.27 | Confirmed | 65 | 13.19 | 12.87 | Confirmed
trans-1,3-Dichloropropene | 13.8 | 9208 | 0.27 | 0.59 | ppb | Confirmed | 75 | 39 | 44.43 | 47.34 | Confirmed | 77 | 31.34 | 31.91 | Confirmed
Ethyl methacrylate | 13.92 | 6651 | 0.2 | 0.464 | ppb | Confirmed | 69 | 41 | 66 | 65.15 | Confirmed | 99 | 22.89 | 22.19 | Confirmed
1,1,2-Trichloroethane | 14.06 | 6756 | 0.2 | 0.464 | ppb | Confirmed | 97 | 83 | 92.02 | 91.11 | Confirmed | 99 | 61.52 | 60.57 | Confirmed
Tetrachloroethene | 14.12 | 4421 | 0.13 | 0.288 | ppb | Confirmed | 166 | 164 | 78.42 | 76.15 | Confirmed | 129 | 90.52 | 85.17 | Confirmed
1,3-Dichloropropane | 14.27 | 11314 | 0.33 | 0.468 | ppb | Confirmed | 76 | 41 | 67.76 | 66.29 | Confirmed | 78 | 31.66 | 32.25 | Confirmed
2-Hexanone | 14.4 | 11150 | 0.33 | 0.466 | ppb | Confirmed | 43 | 58 | 54.19 | 51.76 | Confirmed | 57 | 19.62 | 18.67 | Confirmed
Dibromochloromethane | 14.55 | 5455 | 0.16 | 0.553 | ppb | Confirmed | 129 | 127 | 77.13 | 76.88 | Confirmed | 131 | 23.51 | 23.46 | Confirmed
1,2-Dibromoethane (EDB) | 14.68 | 6464 | 0.19 | 0.585 | ppb | Confirmed | 107 | 109 | 91.96 | 96.56 | Confirmed | 108 | 4.64 | 4.89 | Confirmed
IS3 Chlorobenzene-d5 | 15.33 | 411591 | 12.11 | 10 | ppb | Confirmed | 117 | 82 | 72.74 | 70.31 | Confirmed | 64 | 0.99 | 0.98 | Confirmed
Chlorobenzene | 15.37 | 13463 | 0.4 | 0.355 | ppb | Confirmed | 112 | 77 | 74.58 | 73.1 | Confirmed | 114 | 31.07 | 31.48 | Confirmed
1,1,1,2-Tetrachloroethane | 15.52 | 4716 | 0.14 | 0.446 | ppb | Confirmed | 131 | 133 | 92.94 | 92.18 | Confirmed | 117 | 76.19 | 71.39 | Confirmed
Ethylbenzene | 15.54 | 21268 | 0.63 | 0.296 | ppb | Confirmed | 91 | 106 | 32.78 | 33.5 | Confirmed | 51 | 10.51 | 10.57 | Confirmed
m/p-Xylene | 15.74 | 35491 | 1.04 | 0.288 | ppb | Confirmed | 91 | 106 | 47.91 | 47.95 | Confirmed | 105 | 19.9 | 19.98 | Confirmed
o-Xylene | 16.35 | 18325 | 0.54 | 0.284 | ppb | Confirmed | 91 | 106 | 45.09 | 46.59 | Confirmed | 105 | 18.01 | 20.21 | Confirmed
Styrene | 16.39 | 11678 | 0.34 | 0.335 | ppb | Confirmed | 104 | 78 | 61.37 | 63.22 | Confirmed | 103 | 50.26 | 48.97 | Confirmed
Bromoform | 16.68 | 3225 | 0.09 | 0.615 | ppb | Confirmed | 173 | 171 | 52.15 | 53.4 | Confirmed | 175 | 48.29 | 48.45 | Confirmed
Isopropylbenzene (cumene) | 17.03 | 16983 | 0.5 | 0.277 | ppb | Confirmed | 105 | 120 | 26.23 | 25.85 | Confirmed | 79 | 18.31 | 20 | Confirmed
1-Bromo-4-fluorobenzene (BFB,SS3) | 17.36 | 224810 | 6.61 | 10.766 | ppb | Confirmed | 95 | 174 | 53.09 | 53.13 | Confirmed | 176 | 51.06 | 50.85 | Confirmed
Bromobenzene | 17.61 | 12067 | 0.36 | 0.435 | ppb | Confirmed | 77 | 156 | 42.67 | 43.01 | Confirmed | 158 | 40.93 | 42.38 | Confirmed
1,1,2,2-Tetrachloroethane | 17.71 | 9540 | 0.28 | 0.607 | ppb | Confirmed | 83 | 85 | 63.88 | 63.42 | Confirmed | 95 | 13.89 | 16.03 | Confirmed
1,2,3-Trichloropropane (TCP) | 17.79 | 3866 | 0.11 | 0.566 | ppb | Confirmed | 77 | 110 | 63.34 | 62.44 | Confirmed | 61 | 61.34 | 58.71 | Confirmed
trans-1,4-Dichloro-2-butene | 17.8 | 12450 | 0.37 | 0.588 | ppb | Confirmed | 75 | 53 | 15.65 | 18.83 | Confirmed | 89 | 11.45 | 13.18 | Confirmed
n-Propylbenzene | 17.9 | 22225 | 0.65 | 0.308 | ppb | Confirmed | 91 | 120 | 22.2 | 22.18 | Confirmed | 65 | 12.22 | 12.32 | Confirmed
2-Chlorotoluene | 18.06 | 16244 | 0.48 | 0.344 | ppb | Confirmed | 91 | 126 | 29.51 | 31.95 | Confirmed | 89 | 18.63 | 19.24 | Confirmed
1,3,5-Trimethylbenzene | 18.34 | 16794 | 0.49 | 0.278 | ppb | Confirmed | 105 | 120 | 45.67 | 47.29 | Confirmed | 91 | 90.16 | 108.83 | Confirmed
4-Chlorotoluene | 18.34 | 18278 | 0.54 | 0.336 | ppb | Confirmed | 91 | 126 | 25.81 | 28.01 | Confirmed | 89 | 12.19 | 12.95 | Confirmed
tert-Butylbenzene | 18.9 | 14428 | 0.42 | 0.279 | ppb | Confirmed | 119 | 91 | 76.08 | 70.62 | Confirmed | 134 | 19.92 | 20.3 | Confirmed
Pentachloroethane | 18.92 | 2424 | 0.07 | 0.474 | ppb | Confirmed | 167 | 117 | 155.25 | 141.85 | Confirmed | 165 | 78.24 | 80.67 | Confirmed
1,2,4-Trimethylbenzene | 19 | 17699 | 0.52 | 0.322 | ppb | Confirmed | 105 | 120 | 42.8 | 42.85 | Confirmed | 77 | 13.16 | 14.45 | Confirmed
1-Methylpropylbenzene (sec-butylbenzene) | 19.25 | 17961 | 0.53 | 0.268 | ppb | Confirmed | 105 | 134 | 18.27 | 17.8 | Confirmed | 91 | 17.21 | 18.51 | Confirmed
1,3-Dichlorobenzene | 19.39 | 9841 | 0.29 | 0.417 | ppb | Confirmed | 146 | 148 | 64.68 | 62.29 | Confirmed | 111 | 53.23 | 52.95 | Confirmed
4-Isopropyltoluene (p-cymene) | 19.49 | 15060 | 0.44 | 0.291 | ppb | Confirmed | 119 | 91 | 33.54 | 39.72 | Confirmed | 134 | 26.66 | 27.71 | Confirmed
IS4 1,4-Dichlorobenzene-d4 | 19.51 | 427222 | 12.57 | 10 | ppb | Confirmed | 150 | 152 | 56.49 | 62.99 | Confirmed | n.a. | n.a. | n.a. | n.a.
1,4-Dichlorobenzene | 19.54 | 9925 | 0.29 | 0.479 | ppb | Confirmed | 146 | 148 | 62.37 | 69.91 | Confirmed | 111 | 53.39 | 50.86 | Confirmed
1,2-Dichlorobenzene | 19.99 | 10710 | 0.32 | 0.433 | ppb | Confirmed | 146 | 148 | 61.06 | 60.87 | Confirmed | 111 | 51.14 | 52.31 | Confirmed
n-Butylbenzene | 20.02 | 16309 | 0.48 | 0.315 | ppb | Confirmed | 91 | 92 | 53.55 | 51.85 | Confirmed | 134 | 22.34 | 21.52 | Confirmed
Hexachloroethane | 20.31 | 2996 | 0.09 | 0.399 | ppb | Confirmed | 117 | 119 | 94.51 | 92.85 | Confirmed | 201 | 61.27 | 57.33 | Confirmed
1,2-Dibromo-3-chloropropane (DBCP) | 20.87 | 1826 | 0.05 | 0.734 | ppb | Not confirmed | 157 | 155 | 80.32 | 79.84 | Confirmed | 39 | 78.74 | 99.49 | Not confirmed
Nitrobenzene | 21.07 | 714 | 0.02 | 1.289 | ppb | Confirmed | 77 | 51 | 52.26 | 56.64 | Confirmed | 123 | 38.81 | 41.33 | Confirmed
1,2,4-Trichlorobenzene | 21.63 | 6690 | 0.2 | 0.648 | ppb | Confirmed | 180 | 182 | 94.29 | 92.77 | Confirmed | 145 | 39.7 | 42.01 | Confirmed
Hexachloro-1,3-butadiene | 21.76 | 2270 | 0.07 | 0.371 | ppb | Confirmed | 225 | 227 | 63.84 | 65.88 | Confirmed | 223 | 61.94 | 64.34 | Confirmed
Naphthalene | 21.85 | 25517 | 0.75 | 0.948 | ppb | Confirmed | 128 | 127 | 12.68 | 13.18 | Confirmed | 129 | 10.5 | 10.8 | Confirmed
1,2,3-Trichlorobenzene | 22.03 | 6773 | 0.2 | 1.02 | ppb | Confirmed | 180 | 182 | 93.79 | 96.54 | Confirmed | 145 | 40.97 | 42.74 | Confirmed