## BFB
File Path | chrom://wrrcgcms/ChromeleonLocal/Instrument Data/GC_MS_PT/2023/231003.seq/129.smp/MSDevice.xraw
Channel | TIC
Injection Information: |  |  |  | Mass (m/z) | Value (counts) | Criteria | Check | Actual (%) | Min (%) | Max (%) | Pass?
Data Vault | ChromeleonLocal |  |  | 95 | 7219894.5 | 50-200% of mass 174 | 95/174 | 96.4528 | 50 | 200 | TRUE
Injection | DIH2O-R2 |  |  | 96 | 483395.0625 | 5 to 9% of m/z 95 | 96/95 | 6.6953 | 5 | 9 | TRUE
Injection Number | 14 |  |  | 173 | #N/A | <2% of m/z 174 | 173/174 | #N/A | 0 | 2 | #N/A
Position | 3 |  |  | 174 | 7485415 | 50-200% of mass 95 | 174/95 | 103.6776 | 50 | 200 | TRUE
Comment |  |  |  | 175 | 529691.125 | 5 to 9% of m/z 174 | 175/174 | 7.0763 | 5 | 9 | TRUE
Processing Method | VOC-8 |  |  | 176 | 7202730.5 | 95 to 105% of m/z 174 | 176/174 | 96.2235 | 95 | 105 | TRUE
Instrument Method | VOC-24 |  |  | 177 | 450208.6562 | 5 to 10% of m/z 176 | 177/176 | 6.2505 | 5 | 10 | TRUE
Type | Unknown
Status | Finished
Injection Date | 2023-10-03
Injection Time | 15:08
Injection Volume (µl) | 20 | *N/A for P&T
Dilution Factor | 1
Weight | 1
Raw Data Information:
Data Points | 240
Mass Min. (m/z) | 35
Mass Max. (m/z) | 259.9807
Retention Time (min) | 9.831
Mass Resolution | 0.5
Tolerance Unit | Amu
Scan Number | 3284
Scan Type | + c EI Full ms [35.00-260.00]
Is Centroid Scan | TRUE
Base Peak Mass | 173.9386
Base Peak Intensity | 7485415
Total Ion Count | 33263103.813
Raw Data: |  | Rounded:
Mass (m/z) | Value (counts) | Mass (m/z) | Value (counts)
35 | 349.4603 | 35 | 349.4603
36.1 | 35605.332 | 36 | 35605.332
37.1 | 200169.8125 | 37 | 200169.8125
38.1 | 167747.5312 | 38 | 167747.5312
39.1 | 74672.9219 | 39 | 74672.9219
40 | 27677.7461 | 40 | 27677.7461
40.6 | 2262.0647 | 41 | 2262.0647
41.2 | 4938.8799 | 41 | 4938.8799
42.1 | 1410.0573 | 42 | 1410.0573
42.9 | 2794.0378 | 43 | 2794.0378
44 | 91148.8359 | 44 | 91148.8359
45 | 32194.5508 | 45 | 32194.5508
46.1 | 1452.0337 | 46 | 1452.0337
47 | 56711.6016 | 47 | 56711.6016
48 | 33118.707 | 48 | 33118.707
49 | 175638.5781 | 49 | 175638.5781
50 | 866919.25 | 50 | 866919.25
51.1 | 234849.4844 | 51 | 234849.4844
52 | 13723.0186 | 52 | 13723.0186
52.7 | 201.395 | 53 | 201.395
53.2 | 72.0501 | 53 | 72.0501
54 | 570.45 | 54 | 570.45
55 | 10888.5225 | 55 | 10888.5225
56.1 | 55128.8086 | 56 | 55128.8086
57 | 97294.6719 | 57 | 97294.6719
58 | 3576.3335 | 58 | 3576.3335
58.7 | 604.817 | 59 | 604.817
60 | 33377.8555 | 60 | 33377.8555
61 | 177369.3281 | 61 | 177369.3281
62 | 174009.5312 | 62 | 174009.5312
63 | 120429.1953 | 63 | 120429.1953
64.1 | 18997.4121 | 64 | 18997.4121
64.7 | 1169.7697 | 65 | 1169.7697
66 | 681.9549 | 66 | 681.9549
66.9 | 8745.2363 | 67 | 8745.2363
68 | 455003 | 68 | 455003
69 | 398831.9375 | 69 | 398831.9375
70 | 35182.0273 | 70 | 35182.0273
71 | 1351.1306 | 71 | 1351.1306
71.9 | 22494.7324 | 72 | 22494.7324
73 | 191573.3125 | 73 | 191573.3125
74 | 803075.5 | 74 | 803075.5
75 | 2853533.75 | 75 | 2853533.75
76 | 249394.125 | 76 | 249394.125
77.2 | 36406.2812 | 77 | 36406.2812
78 | 17073.9395 | 78 | 17073.9395
78.9 | 58928.8906 | 79 | 58928.8906
79.9 | 17563.2754 | 80 | 17563.2754
80.9 | 59052.7539 | 81 | 59052.7539
81.9 | 10444.2881 | 82 | 10444.2881
82.7 | 209.1354 | 83 | 209.1354
83.5 | 790.1747 | 84 | 790.1747
84.8 | 825.9048 | 85 | 825.9048
86.1 | 11975.4902 | 86 | 11975.4902
87 | 223493.6719 | 87 | 223493.6719
88 | 213385.3125 | 88 | 213385.3125
88.9 | 4940.4448 | 89 | 4940.4448
89.6 | 1619.1982 | 90 | 1619.1982
90.9 | 13159.1113 | 91 | 13159.1113
92 | 156977.7344 | 92 | 156977.7344
93 | 210288.9531 | 93 | 210288.9531
94 | 618830.0625 | 94 | 618830.0625
95 | 7219894.5 | 95 | 7219894.5
96 | 483395.0625 | 96 | 483395.0625
97.1 | 11862.2832 | 97 | 11862.2832
98.2 | 691.5318 | 98 | 691.5318
99.1 | 111.5306 | 99 | 111.5306
100.3 | 738.3522 | 100 | 738.3522
101.6 | 649.7726 | 102 | 649.7726
102.7 | 2084.8435 | 103 | 2084.8435
104 | 18247.9844 | 104 | 18247.9844
104.9 | 6929.1147 | 105 | 6929.1147
105.9 | 21880.625 | 106 | 21880.625
106.9 | 5176.0708 | 107 | 5176.0708
108.3 | 130.4969 | 108 | 130.4969
109.9 | 2380.1772 | 110 | 2380.1772
111 | 2709.252 | 111 | 2709.252
111.9 | 2279.8606 | 112 | 2279.8606
113 | 1536.4536 | 113 | 1536.4536
114.5 | 500.6141 | 115 | 500.6141
115.1 | 8159.0972 | 115 | 8159.0972
115.9 | 12113.1084 | 116 | 12113.1084
116.9 | 30148.7012 | 117 | 30148.7012
117.9 | 15642.7236 | 118 | 15642.7236
118.9 | 22102.5391 | 119 | 22102.5391
120.1 | 1014.4592 | 120 | 1014.4592
121 | 961.1209 | 121 | 961.1209
122 | 2373.4031 | 122 | 2373.4031
122.6 | 312.1673 | 123 | 312.1673
123.1 | 392.1772 | 123 | 392.1772
124 | 2352.1987 | 124 | 2352.1987
124.7 | 812.3257 | 125 | 812.3257
125.4 | 1715.5153 | 125 | 1715.5153
126 | 1145.793 | 126 | 1145.793
127 | 3185.1306 | 127 | 3185.1306
127.9 | 14700.6533 | 128 | 14700.6533
128.9 | 9511.5889 | 129 | 9511.5889
129.9 | 26126.7188 | 130 | 26126.7188
130.5 | 1423.6476 | 131 | 1423.6476
131 | 7424.3062 | 131 | 7424.3062
131.9 | 1208.3949 | 132 | 1208.3949
132.7 | 547.0931 | 133 | 547.0931
133.8 | 705.3502 | 134 | 705.3502
134.9 | 8816.2412 | 135 | 8816.2412
135.7 | 1985.925 | 136 | 1985.925
136.8 | 10229.0449 | 137 | 10229.0449
137.8 | 319.0991 | 138 | 319.0991
138.7 | 481.9947 | 139 | 481.9947
140.1 | 2609.2092 | 140 | 2609.2092
140.9 | 57489.8203 | 141 | 57489.8203
142 | 4988.8423 | 142 | 4988.8423
142.8 | 50738.0508 | 143 | 50738.0508
143.8 | 2260.1243 | 144 | 2260.1243
145 | 4386.5889 | 145 | 4386.5889
145.9 | 5835.8486 | 146 | 5835.8486
147.1 | 2820.8542 | 147 | 2820.8542
148 | 10886.5537 | 148 | 10886.5537
149 | 5308.0513 | 149 | 5308.0513
149.9 | 8190.354 | 150 | 8190.354
151.1 | 343.7367 | 151 | 343.7367
152.3 | 1866.4647 | 152 | 1866.4647
153.1 | 2491.6946 | 153 | 2491.6946
153.9 | 3407.8257 | 154 | 3407.8257
154.9 | 17046.1367 | 155 | 17046.1367
155.7 | 2373.3572 | 156 | 2373.3572
156.9 | 6535.7832 | 157 | 6535.7832
157.7 | 840.9816 | 158 | 840.9816
158.8 | 4870.8945 | 159 | 4870.8945
159.5 | 104.9914 | 160 | 104.9914
161 | 4436.4897 | 161 | 4436.4897
161.9 | 229.7687 | 162 | 229.7687
163 | 1011.266 | 163 | 1011.266
163.6 | 0.005501 | 164 | 0.005501
164.3 | 0 | 164 | 0
164.9 | 0.64861 | 165 | 0.64861
165.4 | 0 | 165 | 0
166.2 | 146.6576 | 166 | 146.6576
167.1 | 0.053706 | 167 | 0.053706
167.8 | 859.1096 | 168 | 859.1096
169.1 | 135.3373 | 169 | 135.3373
169.8 | 0 | 170 | 0
170.4 | 0.022005 | 170 | 0.022005
171.1 | 673.3042 | 171 | 673.3042
171.6 | 728.6419 | 172 | 728.6419
172.4 | 8949.0498 | 172 | 8949.0498
173.9 | 7485415 | 174 | 7485415
175 | 529691.125 | 175 | 529691.125
175.9 | 7202730.5 | 176 | 7202730.5
177 | 450208.6562 | 177 | 450208.6562
178 | 12391.0801 | 178 | 12391.0801
178.9 | 552.3033 | 179 | 552.3033
179.4 | 801.4841 | 179 | 801.4841
180.3 | 49.4711 | 180 | 49.4711
181.6 | 0.000138 | 182 | 0.000138
182.6 | 0 | 183 | 0
183.6 | 0 | 184 | 0
184.1 | 0 | 184 | 0
184.9 | 0 | 185 | 0
185.5 | 0.10335 | 186 | 0.10335
186.2 | 0 | 186 | 0
186.8 | 0 | 187 | 0
187.6 | 0 | 188 | 0
188.4 | 0 | 188 | 0
189.1 | 0.001484 | 189 | 0.001484
190.2 | 0 | 190 | 0
190.8 | 1548.3701 | 191 | 1548.3701
192.4 | 964.2653 | 192 | 964.2653
192.9 | 1110.514 | 193 | 1110.514
194.1 | 0.001579 | 194 | 0.001579
194.9 | 3.8e-05 | 195 | 3.8e-05
195.5 | 0.001965 | 196 | 0.001965
196.1 | 0 | 196 | 0
197.7 | 0 | 198 | 0
198.9 | 0.75538 | 199 | 0.75538
199.5 | 0 | 200 | 0
200.8 | 14.7952 | 201 | 14.7952
201.8 | 1.4989 | 202 | 1.4989
203.4 | 634.9795 | 203 | 634.9795
204.2 | 0 | 204 | 0
204.8 | 14.5699 | 205 | 14.5699
205.3 | 6.5e-05 | 205 | 6.5e-05
206.9 | 1831.4454 | 207 | 1831.4454
207.9 | 386.7829 | 208 | 386.7829
209.1 | 421.5133 | 209 | 421.5133
209.8 | 53.902 | 210 | 53.902
210.8 | 0.027461 | 211 | 0.027461
212.1 | 0 | 212 | 0
212.6 | 0 | 213 | 0
214.3 | 0.000179 | 214 | 0.000179
215.2 | 781.4511 | 215 | 781.4511
216.3 | 0 | 216 | 0
216.8 | 0.024259 | 217 | 0.024259
217.6 | 0 | 218 | 0
218.2 | 0 | 218 | 0
219.3 | 0 | 219 | 0
220.3 | 0.00393 | 220 | 0.00393
221 | 34.8273 | 221 | 34.8273
221.9 | 150.0506 | 222 | 150.0506
222.8 | 0.030257 | 223 | 0.030257
224 | 0 | 224 | 0
224.9 | 0 | 225 | 0
225.7 | 0 | 226 | 0
227.3 | 0.18362 | 227 | 0.18362
228 | 0 | 228 | 0
228.7 | 0 | 229 | 0
229.4 | 0 | 229 | 0
230.8 | 0 | 231 | 0
232.1 | 353.2247 | 232 | 353.2247
233.1 | 4.9193 | 233 | 4.9193
234 | 0.00013 | 234 | 0.00013
235 | 0.043882 | 235 | 0.043882
236 | 5e-06 | 236 | 5e-06
236.9 | 0 | 237 | 0
237.7 | 0 | 238 | 0
238.4 | 0 | 238 | 0
239.1 | 0 | 239 | 0
240.1 | 31.1596 | 240 | 31.1596
240.8 | 0 | 241 | 0
241.6 | 0 | 242 | 0
242.1 | 0 | 242 | 0
242.7 | 0 | 243 | 0
243.5 | 0 | 244 | 0
244.3 | 300.5321 | 244 | 300.5321
245.4 | 0 | 245 | 0
246.3 | 0.28002 | 246 | 0.28002
247.5 | 0.00786 | 248 | 0.00786
248.5 | 12.4008 | 249 | 12.4008
249.6 | 0.15129 | 250 | 0.15129
250.9 | 24.2152 | 251 | 24.2152
251.6 | 0 | 252 | 0
252.4 | 0 | 252 | 0
253.1 | 2.5004 | 253 | 2.5004
254.2 | 0.04638 | 254 | 0.04638
255.3 | 0 | 255 | 0
255.8 | 9e-06 | 256 | 9e-06
256.7 | 0 | 257 | 0
257.4 | 0 | 257 | 0
258.2 | 3.6762 | 258 | 3.6762
258.9 | 1.4e-05 | 259 | 1.4e-05
259.8 | 4e-06
258.7 | 4e-06
259.9 | 229.5571
257.3 | 0.004411
258.3 | 181.4352
259 | 0.043369
259.9 | 274.5332
259.9 | 122.1577

## ICAL
[11 empty] | N/A | N/A |  |  |  | Ret.Time | Cal.Type | Number | Rel.Std.Dev. | Coeff.of
Name | RT | Window | Quant | Conf1 | Conf2 | IS |  | Level 1 | Level 2 | Level 3 | Level 4 | Level 5 | Level 6 | Unit | Name | min |  | of Points | % | Determination | RSD<20% | R^2>0.99 | Total Analytes | 78
Chloromethane (methyl chloride) | 1.464 | 0.050 AN | 50 | 52 | 49 | Internal Pentafluorobenzene [IS1] | Quad | 2 | 5 | 10 | 20 | 50 | 100 | ppb | Chloromethane (methyl chloride) | 1.45 | Quad | 4 | 0.4456 | 1 | TRUE | TRUE | Failed | 0 | 0
Chloroethene (vinyl chloride) | 1.57 | 0.050 AN | 62 | 64 | 61 | Internal Pentafluorobenzene [IS1] | Quad | 2 | 2 | 10 | 20 | 50 | 100 | ppb | Chloroethene (vinyl chloride) | 1.54 | Quad | 4 | 0.5072 | 0.99999 | TRUE | TRUE | Allowance | 7.8
Bromomethane (methyl bromide) | 1.832 | 0.058 AN | 94 | 96 | 93 | Internal Pentafluorobenzene [IS1] | Quad | 2 | 2 | 10 | 20 | 50 | 100 | ppb | Bromomethane (methyl bromide) | 1.83 | Quad | 4 | 0.2775 | 1 | TRUE | TRUE | Pass? | TRUE
Chloroethane (ethyl chloride) | 1.959 | 0.050 AN | 64 | 66 | 49 | Internal Pentafluorobenzene [IS1] | Quad | 2 | 2 | 10 | 20 | 50 | 100 | ppb | Chloroethane (ethyl chloride) | n.a. | Quad | 4 | 0.2952 | 1 | TRUE | TRUE
Trichlorofluoromethane | 2.196 | 0.050 AN | 101 | 103 | 105 | Internal Pentafluorobenzene [IS1] | Quad | 2 | 2 | 10 | 20 | 50 | 100 | ppb | Trichlorofluoromethane | 2.18 | Quad | 4 | 0.5707 | 0.99999 | TRUE | TRUE
Diethyl ether | 2.546 | 0.080 AN | 59 | 74 | 45 | Internal Pentafluorobenzene [IS1] | Quad | 2 | 2 | 10 | 20 | 50 | 100 | ppb | Diethyl ether | n.a. | Quad | 4 | 2.5773 | 0.99984 | TRUE | TRUE
1,1-Dichloroethene | 2.764 | 0.070 AN | 61 | 96 | 98 | Internal Pentafluorobenzene [IS1] | Quad | 2 | 2 | 10 | 20 | 50 | 100 | ppb | 1,1-Dichloroethene | 2.73 | Quad | 4 | 0.3893 | 1 | TRUE | TRUE
Acetone | 2.831 | 0.088 AN | 43 | 58 | 42 | Internal Pentafluorobenzene [IS1] | Quad | 3.6 | 9 | 18 | 36 | 90 | 180 | ppb | Acetone | n.a. | Quad | 4 | 4.3931 | 0.99953 | TRUE | TRUE
Iodomethane | 2.916 | 0.050 AN | 142 | 127 | 141 | Internal Pentafluorobenzene [IS1] | Quad | 2 | 2 | 10 | 20 | 50 | 100 | ppb | Iodomethane | 2.9 | Quad | 4 | 1.4493 | 0.99996 | TRUE | TRUE
Carbon disulfide | 2.979 | 0.050 AN | 76 | 78 |  | Internal Pentafluorobenzene [IS1] | Quad | 2 | 2 | 10 | 20 | 50 | 100 | ppb | Carbon disulfide | 2.95 | Quad | 4 | 0.0277 | 1 | TRUE | TRUE
3-Chloropropene (allyl chloride) | 3.249 | 0.100 AN | 41 | 39 | 76 | Internal Pentafluorobenzene [IS1] | Quad | 2 | 2 | 10 | 20 | 50 | 100 | ppb | 3-Chloropropene (allyl chloride) | n.a. | Quad | 4 | 0.4491 | 1 | TRUE | TRUE
Methylene chloride | 3.397 | 0.100 AN | 49 | 84 | 86 | Internal Pentafluorobenzene [IS1] | Quad | 2 | 2 | 10 | 20 | 50 | 100 | ppb | Methylene chloride | 3.35 | Quad | 4 | 0.802 | 0.99998 | TRUE | TRUE
trans-1,2-Dichloroethene | 3.678 | 0.100 AN | 61 | 96 | 98 | Internal Pentafluorobenzene [IS1] | Quad | 2 | 2 | 10 | 20 | 50 | 100 | ppb | trans-1,2-Dichloroethene | 3.68 | Quad | 4 | 0.3191 | 1 | TRUE | TRUE
Methyl tert-butyl ether (MTBE) | 3.702 | 0.100 AN | 73 | 41 | 57 | Internal Pentafluorobenzene [IS1] | Quad | 2 | 2 | 10 | 20 | 50 | 100 | ppb | Methyl tert-butyl ether (MTBE) | n.a. | Quad | 4 | 1.5619 | 0.99994 | TRUE | TRUE
1,1-Dichloroethane | 4.192 | 0.080 AN | 63 | 65 | 83 | Internal Pentafluorobenzene [IS1] | Quad | 2 | 2 | 10 | 20 | 50 | 100 | ppb | 1,1-Dichloroethane | n.a. | Quad | 4 | 0.4397 | 1 | TRUE | TRUE
cis-1,2-Dichloroethene | 4.81 | 0.060 AN | 61 | 96 | 98 | Internal Pentafluorobenzene [IS1] | Quad | 2 | 2 | 10 | 20 | 50 | 100 | ppb | 2,2-Dichloropropane | n.a. | Quad | 4 | 0.0832 | 1 | TRUE | TRUE
2,2-Dichloropropane | 4.833 | 0.060 AN | 77 | 41 | 79 | Internal Pentafluorobenzene [IS1] | Quad | 2 | 2 | 10 | 20 | 50 | 100 | ppb | cis-1,2-Dichloroethene | 4.82 | Quad | 4 | 0.4957 | 0.99999 | TRUE | TRUE
2-Butanone (MEK) | 4.866 | 0.060 AN | 43 | 72 | 57 | Internal Pentafluorobenzene [IS1] | Quad | 3.6 | 9 | 18 | 36 | 90 | 180 | ppb | 2-Butanone (MEK) | n.a. | Quad | 4 | 2.9669 | 0.99979 | TRUE | TRUE
Methyl acrylate | 4.97 | 0.060 AN | 55 | 85 | 42 | Internal Pentafluorobenzene [IS1] | Quad | 2 | 2 | 10 | 20 | 50 | 100 | ppb | Methyl acrylate | n.a. | Quad | 4 | 2.9442 | 0.9998 | TRUE | TRUE
Bromochloromethane | 5.082 | 0.060 AN | 49 | 130 | 128 | Internal Pentafluorobenzene [IS1] | Quad | 2 | 2 | 10 | 20 | 50 | 100 | ppb | Bromochloromethane | n.a. | Quad | 4 | 0.9745 | 0.99998 | TRUE | TRUE
Methacrylonitrile | 5.086 | 0.060 AN | 67 | 52 | 40 | Internal Pentafluorobenzene [IS1] | Quad | 2 | 2 | 10 | 20 | 50 | 100 | ppb | Methacrylonitrile | n.a. | Quad | 4 | 2.4952 | 0.99986 | TRUE | TRUE
Tetrahydrofuran | 5.09 | 0.060 AN | 42 | 72 | 71 | Internal Pentafluorobenzene [IS1] | Quad | 2 | 2 | 10 | 20 | 50 | 100 | ppb | Tetrahydrofuran | n.a. | Quad | 4 | 2.9231 | 0.99979 | TRUE | TRUE
Trichloromethane (chloroform) | 5.198 | 0.060 AN | 83 | 85 | 47 | Internal Pentafluorobenzene [IS1] | Quad | 2 | 2 | 10 | 20 | 50 | 100 | ppb | Trichloromethane (chloroform) | 5.2 | Quad | 4 | 0.4594 | 0.99999 | TRUE | TRUE
1,1,1-Trichloroethane | 5.355 | 0.050 AN | 97 | 99 | 61 | Internal Chlorobenzene-d5 [IS3] | Quad | 2 | 2 | 10 | 20 | 50 | 100 | ppb | 1,1,1-Trichloroethane | n.a. | Quad | 4 | 0.4293 | 1 | TRUE | TRUE
Dibromofluoromethane [SS1] | 5.366 | 0.060 AN | 113 | 111 |  | Internal Pentafluorobenzene [IS1] | Lin, Avg | 20 | 20 | 20 | 20 | 20 | 20 | ppb | Dibromofluoromethane [SS1] | 5.36 | Lin, Avg | 1 | n.a. | n.a. | TRUE | TRUE
Pentafluorobenzene [IS1] | 5.431 | 0.060 AN | 168 | 99 |  | ISTD Internal | Lin, Avg | 20 | 20 | 20 | 20 | 20 | 20 | ppb | Pentafluorobenzene [IS1] | 5.42 | Lin, Avg | 1 | n.a. | n.a. | TRUE | TRUE
1-Chlorobutane (butyl chloride) | 5.489 | 0.040 AN | 56 | 41 | 43 | Internal 1,4-Difluorobenzene [IS2] | Quad | 2 | 2 | 10 | 20 | 50 | 100 | ppb | 1-Chlorobutane (butyl chloride) | n.a. | Quad | 4 | 0.4537 | 1 | TRUE | TRUE
Carbon tetrachloride | 5.493 | 0.040 AN | 119 | 121 |  | Internal Pentafluorobenzene [IS1] | Quad | 2 | 2 | 10 | 20 | 50 | 100 | ppb | Carbon tetrachloride | n.a. | Quad | 4 | 0.1618 | 1 | TRUE | TRUE
1,1-Dichloropropene | 5.53 | 0.040 AN | 75 | 77 | 110 | Internal 1,4-Difluorobenzene [IS2] | Quad | 2 | 2 | 10 | 20 | 50 | 100 | ppb | 1,1-Dichloropropene | 5.51 | Quad | 4 | 0.4794 | 0.99999 | TRUE | TRUE
Benzene | 5.702 | 0.060 AN | 78 | 77 | 52 | Internal Chlorobenzene-d5 [IS3] | Quad | 2 | 2 | 10 | 20 | 50 | 100 | ppb | Benzene | 5.71 | Quad | 4 | 0.3444 | 1 | TRUE | TRUE
1,2-Dichloroethane | 5.788 | 0.060 AN | 62 | 64 | 49 | Internal Chlorobenzene-d5 [IS3] | Quad | 2 | 2 | 10 | 20 | 50 | 100 | ppb | 1,2-Dichloroethane | 5.77 | Quad | 4 | 0.5211 | 0.99999 | TRUE | TRUE
1,4-Difluorobenzene [IS2] | 6.167 | 0.080 AN | 114 | 88 | 63 | ISTD Internal | Lin, Avg | 20 | 20 | 20 | 20 | 20 | 20 | ppb | 1,4-Difluorobenzene [IS2] | 6.17 | Lin, Avg | 1 | n.a. | n.a. | TRUE | TRUE
Trichloroethene | 6.399 | 0.080 AN | 130 | 132 | 95 | Internal Chlorobenzene-d5 [IS3] | Quad | 2 | 2 | 10 | 20 | 50 | 100 | ppb | Trichloroethene | 6.39 | Quad | 4 | 0.6306 | 0.99999 | TRUE | TRUE
1,2-Dichloropropane | 6.652 | 0.060 AN | 63 | 62 | 41 | Internal Chlorobenzene-d5 [IS3] | Quad | 2 | 2 | 10 | 20 | 50 | 100 | ppb | 1,2-Dichloropropane | n.a. | Quad | 4 | 0.4178 | 1 | TRUE | TRUE
Dibromomethane | 6.715 | 0.060 AN | 174 | 93 | 95 | Internal Chlorobenzene-d5 [IS3] | Quad | 2 | 2 | 10 | 20 | 50 | 100 | ppb | Dibromomethane | 6.72 | Quad | 4 | 0.657 | 0.99999 | TRUE | TRUE
Methyl methacrylate | 6.744 | 0.060 AN | 41 | 69 | 39 | Internal Chlorobenzene-d5 [IS3] | Quad | 2 | 2 | 10 | 20 | 50 | 100 | ppb | Methyl methacrylate | n.a. | Quad | 4 | 0.9996 | 0.99998 | TRUE | TRUE
Bromodichloromethane | 6.925 | 0.060 AN | 83 | 85 | 47 | Internal Chlorobenzene-d5 [IS3] | Quad | 2 | 2 | 10 | 20 | 50 | 100 | ppb | Bromodichloromethane | 6.91 | Quad | 4 | 0.4641 | 0.99999 | TRUE | TRUE
2-Nitropropane | 7.144 | 0.080 AN | 43 | 41 | 39 | Internal Chlorobenzene-d5 [IS3] | Quad | 2 | 2 | 10 | 20 | 50 | 100 | ppb | 2-Nitropropane | n.a. | Quad | 4 | 0.9441 | 0.99998 | TRUE | TRUE
cis-1,3-Dichloropropene | 7.361 | 0.060 AN | 75 | 39 | 77 | Internal Chlorobenzene-d5 [IS3] | Quad | 2 | 2 | 10 | 20 | 50 | 100 | ppb | cis-1,3-Dichloropropene | 7.35 | Quad | 4 | 0.4337 | 1 | TRUE | TRUE
4-Methyl-2-pentanone (MIBK) | 7.518 | 0.049 AN | 43 | 58 | 41 | Internal Chlorobenzene-d5 [IS3] | Quad | 3.6 | 9 | 18 | 36 | 90 | 180 | ppb | 4-Methyl-2-pentanone (MIBK) | n.a. | Quad | 4 | 1.1169 | 0.99997 | TRUE | TRUE
Toluene-d8 [SS2] | 7.607 | 0.058 AN | 98 | 100 | 70 | Internal Chlorobenzene-d5 [IS3] | Lin, Avg | 20 | 20 | 20 | 20 | 20 | 20 | ppb | Toluene-d8 [SS2] | 7.61 | Lin, Avg | 1 | n.a. | n.a. | TRUE | TRUE
Toluene | 7.67 | 0.047 AN | 91 | 92 | 65 | Internal Chlorobenzene-d5 [IS3] | Quad | 2 | 2 | 10 | 20 | 50 | 100 | ppb | Toluene | 7.68 | Quad | 4 | 0.6327 | 0.99999 | TRUE | TRUE
trans-1,3-Dichloropropene | 7.92 | 0.060 AN | 75 | 39 | 77 | Internal Chlorobenzene-d5 [IS3] | Quad | 2 | 2 | 10 | 20 | 50 | 100 | ppb | trans-1,3-Dichloropropene | 7.93 | Quad | 4 | 0.6907 | 0.99999 | TRUE | TRUE
Ethyl methacrylate | 7.99 | 0.060 AN | 69 | 41 | 99 | Internal Chlorobenzene-d5 [IS3] | Quad | 2 | 2 | 10 | 20 | 50 | 100 | ppb | Ethyl methacrylate | n.a. | Quad | 4 | 1.1779 | 0.99997 | TRUE | TRUE
1,1,2-Trichloroethane | 8.098 | 0.060 AN | 97 | 83 | 99 | Internal Chlorobenzene-d5 [IS3] | Quad | 2 | 2 | 10 | 20 | 50 | 100 | ppb | 1,1,2-Trichloroethane | 8.1 | Quad | 4 | 0.8052 | 0.99998 | TRUE | TRUE
Tetrachloroethene | 8.164 | 0.060 AN | 166 | 164 | 129 | Internal Chlorobenzene-d5 [IS3] | Quad | 2 | 2 | 10 | 20 | 50 | 100 | ppb | Tetrachloroethene | 8.15 | Quad | 4 | 0.9399 | 0.99998 | TRUE | TRUE
1,3-Dichloropropane | 8.24 | 0.060 AN | 76 | 41 | 78 | Internal Chlorobenzene-d5 [IS3] | Quad | 2 | 2 | 10 | 20 | 50 | 100 | ppb | 1,3-Dichloropropane | 8.24 | Quad | 4 | 0.9251 | 0.99998 | TRUE | TRUE
2-Hexanone | 8.319 | 0.050 AN | 43 | 58 | 57 | Internal Chlorobenzene-d5 [IS3] | Quad | 3.6 | 9 | 18 | 36 | 90 | 180 | ppb | 2-Hexanone | n.a. | Quad | 4 | 1.2477 | 0.99996 | TRUE | TRUE
Dibromochloromethane | 8.418 | 0.050 AN | 129 | 127 | 131 | Internal Chlorobenzene-d5 [IS3] | Quad | 2 | 2 | 10 | 20 | 50 | 100 | ppb | Dibromochloromethane | 8.42 | Quad | 4 | 1.0606 | 0.99997 | TRUE | TRUE
1,2-Dibromoethane (EDB) | 8.517 | 0.049 AN | 107 | 109 | 93 | Internal Chlorobenzene-d5 [IS3] | Quad | 2 | 2 | 10 | 20 | 50 | 100 | ppb | 1,2-Dibromoethane (EDB) | 8.51 | Quad | 4 | 0.9612 | 0.99998 | TRUE | TRUE
Chlorobenzene-d5 [IS3] | 8.915 | 0.040 AF | 117 | 82 | 52 | ISTD Internal | Lin, Avg | 20 | 20 | 20 | 20 | 20 | 20 | ppb | Chlorobenzene-d5 [IS3] | 8.91 | Lin, Avg | 1 | n.a. | n.a. | TRUE | TRUE
Chlorobenzene | 8.949 | 0.040 AN | 112 | 77 | 114 | Internal Chlorobenzene-d5 [IS3] | Quad | 2 | 2 | 10 | 20 | 50 | 100 | ppb | Chlorobenzene | 8.93 | Quad | 4 | 0.0854 | 1 | TRUE | TRUE
1,1,1,2-Tetrachloroethane | 9.01 | 0.040 AN | 131 | 133 | 117 | Internal Chlorobenzene-d5 [IS3] | Quad | 2 | 2 | 10 | 20 | 50 | 100 | ppb | 1,1,1,2-Tetrachloroethane | n.a. | Quad | 4 | 0.2893 | 1 | TRUE | TRUE
Ethylbenzene | 9.018 | 0.040 AN | 91 | 106 | 51 | Internal Chlorobenzene-d5 [IS3] | Quad | 2 | 2 | 10 | 20 | 50 | 100 | ppb | Ethylbenzene | 9.02 | Quad | 4 | 0.7064 | 0.99999 | TRUE | TRUE
m/p-Xylene | 9.125 | 0.060 AN | 91 | 106 | 105 | Internal Chlorobenzene-d5 [IS3] | Quad | 2 | 2 | 10 | 20 | 50 | 100 | ppb | m/p-Xylene | 9.12 | Quad | 4 | 0.5462 | 0.99999 | TRUE | TRUE
o-Xylene | 9.423 | 0.060 AN | 91 | 106 | 105 | Internal Chlorobenzene-d5 [IS3] | Quad | 2 | 2 | 10 | 20 | 50 | 100 | ppb | o-Xylene | 9.42 | Quad | 4 | 0.4524 | 1 | TRUE | TRUE
Styrene | 9.439 | 0.060 AN | 104 | 78 | 103 | Internal Chlorobenzene-d5 [IS3] | Quad | 2 | 2 | 10 | 20 | 50 | 100 | ppb | Styrene | 9.44 | Quad | 4 | 0.1446 | 1 | TRUE | TRUE
Bromoform | 9.583 | 0.060 AN | 173 | 171 | 175 | Internal 1,4-Dichlorobenzene-d4 [IS4] | Quad | 2 | 2 | 10 | 20 | 50 | 100 | ppb | Bromoform | 9.57 | Quad | 4 | 0.4312 | 1 | TRUE | TRUE
Isopropylbenzene (cumene) | 9.726 | 0.060 AN | 105 | 120 | 79 | Internal 1,4-Dichlorobenzene-d4 [IS4] | Quad | 2 | 2 | 10 | 20 | 50 | 100 | ppb | Isopropylbenzene (cumene) | 9.71 | Quad | 4 | 1.8318 | 0.99993 | TRUE | TRUE
1-Bromo-4-fluorobenzene (BFB) [SS3] | 9.835 | 0.060 AN | 95 | 174 | 176 | Internal 1,4-Dichlorobenzene-d4 [IS4] | Lin, Avg | 20 | 20 | 20 | 20 | 20 | 20 | ppb | 1-Bromo-4-fluorobenzene (BFB) [SS3] | 9.83 | Lin, Avg | 1 | n.a. | n.a. | TRUE | TRUE
Bromobenzene | 9.936 | 0.040 AN | 77 | 156 | 158 | Internal 1,4-Dichlorobenzene-d4 [IS4] | Quad | 2 | 2 | 10 | 20 | 50 | 100 | ppb | Bromobenzene | 9.93 | Quad | 4 | 1.2433 | 0.99996 | TRUE | TRUE
1,1,2,2-Tetrachloroethane | 9.944 | 0.040 AN | 83 | 85 | 95 | Internal 1,4-Dichlorobenzene-d4 [IS4] | Quad | 2 | 2 | 10 | 20 | 50 | 100 | ppb | 1,1,2,2-Tetrachloroethane | 9.94 | Quad | 4 | 0.0679 | 1 | TRUE | TRUE
trans-1,4-Dichloro-2-butene | 9.969 | 0.040 AN | 75 | 53 | 89 | Internal 1,4-Dichlorobenzene-d4 [IS4] | Quad | 2 | 2 | 10 | 20 | 50 | 100 | ppb | trans-1,4-Dichloro-2-butene | 9.97 | Quad | 4 | 0.3516 | 1 | TRUE | TRUE
1,2,3-Trichloropropane (TCP) | 9.975 | 0.040 AN | 77 | 110 | 61 | Internal 1,4-Dichlorobenzene-d4 [IS4] | Quad | 2 | 2 | 10 | 20 | 50 | 100 | ppb | 1,2,3-Trichloropropane (TCP) | n.a. | Quad | 4 | 0.5136 | 0.99999 | TRUE | TRUE
n-Propylbenzene | 10.016 | 0.026 AN | 91 | 120 | 65 | Internal 1,4-Dichlorobenzene-d4 [IS4] | Quad | 2 | 2 | 10 | 20 | 50 | 100 | ppb | n-Propylbenzene | 10.01 | Quad | 4 | 2.0687 | 0.99991 | TRUE | TRUE
2-Chlorotoluene | 10.071 | 0.031 AN | 91 | 126 | 89 | Internal 1,4-Dichlorobenzene-d4 [IS4] | Quad | 2 | 2 | 10 | 20 | 50 | 100 | ppb | 2-Chlorotoluene | 10.07 | Quad | 4 | 1.6808 | 0.99994 | TRUE | TRUE
1,3,5-Trimethylbenzene | 10.154 | 0.040 AN | 105 | 120 | 119 | Internal 1,4-Dichlorobenzene-d4 [IS4] | Quad | 2 | 2 | 10 | 20 | 50 | 100 | ppb | 1,3,5-Trimethylbenzene | 10.14 | Quad | 4 | 1.6483 | 0.99994 | TRUE | TRUE
4-Chlorotoluene | 10.168 | 0.040 AN | 91 | 126 | 89 | Internal 1,4-Dichlorobenzene-d4 [IS4] | Quad | 2 | 2 | 10 | 20 | 50 | 100 | ppb | 4-Chlorotoluene | 10.16 | Quad | 4 | 1.5075 | 0.99995 | TRUE | TRUE
tert-Butylbenzene | 10.357 | 0.040 AN | 119 | 91 | 134 | Internal 1,4-Dichlorobenzene-d4 [IS4] | Quad | 2 | 2 | 10 | 20 | 50 | 100 | ppb | tert-Butylbenzene | 10.36 | Quad | 4 | 1.7652 | 0.99993 | TRUE | TRUE
Pentachloroethane | 10.381 | 0.030 AN | 167 | 130 | 132 | Internal 1,4-Dichlorobenzene-d4 [IS4] | Quad | 2 | 2 | 10 | 20 | 50 | 100 | ppb | Pentachloroethane | n.a. | Quad | 4 | 0.4092 | 1 | TRUE | TRUE
1,2,4-Trimethylbenzene | 10.411 | 0.030 AN | 105 | 120 | 77 | Internal 1,4-Dichlorobenzene-d4 [IS4] | Quad | 2 | 2 | 10 | 20 | 50 | 100 | ppb | 1,2,4-Trimethylbenzene | 10.41 | Quad | 4 | 1.3924 | 0.99996 | TRUE | TRUE
1-Methylpropylbenzene (sec-butylbenzene) | 10.521 | 0.037 AN | 105 | 134 | 91 | Internal 1,4-Dichlorobenzene-d4 [IS4] | Quad | 2 | 2 | 10 | 20 | 50 | 100 | ppb | 1-Methylpropylbenzene (sec-butylbenzene) | 10.52 | Quad | 4 | 2.3629 | 0.99988 | TRUE | TRUE
1,3-Dichlorobenzene | 10.603 | 0.040 AN | 146 | 148 | 111 | Internal 1,4-Dichlorobenzene-d4 [IS4] | Quad | 2 | 2 | 10 | 20 | 50 | 100 | ppb | 1,3-Dichlorobenzene | 10.6 | Quad | 4 | 1.5196 | 0.99995 | TRUE | TRUE
4-Isopropyltoluene (p-cymene) | 10.631 | 0.040 AN | 119 | 91 | 134 | Internal 1,4-Dichlorobenzene-d4 [IS4] | Quad | 2 | 2 | 10 | 20 | 50 | 100 | ppb | 4-Isopropyltoluene (p-cymene) | 10.63 | Quad | 4 | 2.4491 | 0.99987 | TRUE | TRUE
1,4-Dichlorobenzene-d4 [IS4] | 10.656 | 0.036 AN | 152 | 150 |  | ISTD Internal | Lin, Avg | 20 | 20 | 20 | 20 | 20 | 20 | ppb | 1,4-Dichlorobenzene-d4 [IS4] | 10.66 | Lin, Avg | 1 | n.a. | n.a. | TRUE | TRUE
1,4-Dichlorobenzene | 10.679 | 0.040 AN | 146 | 148 | 111 | Internal 1,4-Dichlorobenzene-d4 [IS4] | Quad | 2 | 2 | 10 | 20 | 50 | 100 | ppb | 1,4-Dichlorobenzene | 10.67 | Quad | 4 | 1.4227 | 0.99995 | TRUE | TRUE
n-Butylbenzene | 10.9 | 0.040 AN | 91 | 92 | 134 | Internal 1,4-Dichlorobenzene-d4 [IS4] | Quad | 2 | 2 | 10 | 20 | 50 | 100 | ppb | n-Butylbenzene | 10.91 | Quad | 4 | 2.3813 | 0.99988 | TRUE | TRUE
1,2-Dichlorobenzene | 10.914 | 0.040 AN | 146 | 148 | 111 | Internal 1,4-Dichlorobenzene-d4 [IS4] | Quad | 2 | 2 | 10 | 20 | 50 | 100 | ppb | 1,2-Dichlorobenzene | 10.91 | Quad | 4 | 1.1177 | 0.99997 | TRUE | TRUE
Hexachloroethane | 11.093 | 0.040 AN | 117 | 119 | 201 | Internal 1,4-Dichlorobenzene-d4 [IS4] | Quad | 2 | 2 | 10 | 20 | 50 | 100 | ppb | Hexachloroethane | 11.1 | Quad | 4 | 1.666 | 0.99994 | TRUE | TRUE
1,2-Dibromo-3-chloropropane (DBCP) | 11.447 | 0.040 AN | 157 | 155 | 75 | Internal 1,4-Dichlorobenzene-d4 [IS4] | Quad | 2 | 2 | 10 | 20 | 50 | 100 | ppb | 1,2-Dibromo-3-chloropropane (DBCP) | 11.44 | Quad | 4 | 0.3808 | 1 | TRUE | TRUE
Nitrobenzene | 11.566 | 0.040 AN | 77 | 51 | 123 | Internal 1,4-Dichlorobenzene-d4 [IS4] | Quad | 2 | 2 | 10 | 20 | 50 | 100 | ppb | Nitrobenzene | n.a. | Quad | 4 | 0.2246 | 1 | TRUE | TRUE
1,2,4-Trichlorobenzene | 11.966 | 0.040 AN | 180 | 182 | 145 | Internal 1,4-Dichlorobenzene-d4 [IS4] | Quad | 2 | 2 | 10 | 20 | 50 | 100 | ppb | 1,2,4-Trichlorobenzene | 11.97 | Quad | 4 | 0.8081 | 0.99999 | TRUE | TRUE
Hexachloro-1,3-butadiene | 12.066 | 0.040 AN | 225 | 227 | 223 | Internal 1,4-Dichlorobenzene-d4 [IS4] | Quad | 2 | 2 | 10 | 20 | 50 | 100 | ppb | Hexachloro-1,3-butadiene | 12.05 | Quad | 4 | 4.3884 | 0.99959 | TRUE | TRUE
Naphthalene | 12.153 | 0.040 AN | 128 | 127 | 129 | Internal 1,4-Dichlorobenzene-d4 [IS4] | Quad | 2 | 2 | 10 | 20 | 50 | 100 | ppb | Naphthalene | 12.14 | Quad | 4 | 0.2368 | 1 | TRUE | TRUE
1,2,3-Trichlorobenzene | 12.273 | 0.040 AN | 180 | 182 | 145 | Internal 1,4-Dichlorobenzene-d4 [IS4] | Quad | 2 | 2 | 10 | 20 | 50 | 100 | ppb | 1,2,3-Trichlorobenzene | 12.28 | Quad | 4 | 1.0778 | 0.99997 | TRUE | TRUE

## Blank
|  |  |  | Peak Name | Ret. Time | Area | Rel Area | Amount | Overall Ion Ratio | Quant. Ion | Conf. Ion #1 | Ion Ratio #1 | Ion Ratio #1 | Ion Ratio #1 | Conf.Ion #2 | Ion Ratio #2 | Ion Ratio #2 | Ion Ratio #2
[5 empty] | min | counts*min | % | ppb | Confirmation | m/z | m/z | (Expected) | (Observed) | Within Window | m/z | (Expected) | (Observed) | Within Window
LLOQ | <1/2LLOQ | Non-target | Fail? | MS Quantitation Peak | MS Quantitation Peak | MS Quantitation Peak | MS Quantitation Peak | MS Quantitation Peak | MS Quantitation Peak | MS Quantitation Peak | MS Quantitation Peak | MS Quantitation Peak | MS Quantitation Peak | MS Quantitation Peak | MS Quantitation Peak | MS Quantitation Peak | MS Quantitation Peak | MS Quantitation Peak
2 | TRUE | TRUE | FALSE | Chloromethane (methyl chloride) | 1.45 | 189 | 0.01 | 0.073 | Not confirmed | 50 | 52 | 32.86 | n.a. | Not confirmed | 49 | 11 | n.a. | Not confirmed
2 | TRUE | TRUE | FALSE | Chloroethene (vinyl chloride) | n.a. | n.a. | n.a. | n.a. | Not confirmed | 62 | 64 | 30.39 | n.a. | Not confirmed | 61 | 7.42 | n.a. | Not confirmed
2 | TRUE | FALSE | FALSE | Bromomethane (methyl bromide) | 1.83 | 838 | 0.05 | 0.143 | Confirmed | 94 | 96 | 101.56 | 76.94 | Confirmed | 93 | 20.6 | 12.49 | Confirmed
2 | TRUE | TRUE | FALSE | Chloroethane (ethyl chloride) | n.a. | n.a. | n.a. | n.a. | Not confirmed | 64 | 66 | 32.31 | n.a. | Not confirmed | 49 | 21.31 | n.a. | Not confirmed
2 | TRUE | TRUE | FALSE | Trichlorofluoromethane | 2.18 | 34 | 0 | 0.008 | Not confirmed | 101 | 103 | 61.17 | n.a. | Not confirmed | 105 | 9.61 | n.a. | Not confirmed
2 | TRUE | TRUE | FALSE | Diethyl ether | n.a. | n.a. | n.a. | n.a. | Not confirmed | 59 | 74 | 74.54 | n.a. | Not confirmed | 45 | 73.24 | n.a. | Not confirmed
2 | TRUE | TRUE | FALSE | 1,1-Dichloroethene | 2.74 | 58 | 0 | 0.017 | Not confirmed | 61 | 96 | 78.9 | n.a. | Not confirmed | 98 | 52.55 | n.a. | Not confirmed
3.6 | TRUE | TRUE | FALSE | Acetone | n.a. | n.a. | n.a. | n.a. | Not confirmed | 43 | 58 | 36.64 | n.a. | Not confirmed | n.a. | n.a. | n.a. | n.a.
2 | TRUE | TRUE | FALSE | Iodomethane | 2.88 | 603 | 0.04 | 0.154 | Not confirmed | 142 | 127 | 33.79 | 14.74 | Confirmed | 141 | 12.61 | n.a. | Not confirmed
2 | TRUE | TRUE | FALSE | Carbon disulfide | 2.96 | 964 | 0.06 | 0.127 | Not confirmed | 76 | 78 | 7.49 | n.a. | Not confirmed | n.a. | n.a. | n.a. | n.a.
2 | TRUE | TRUE | FALSE | 3-Chloropropene (allyl chloride) | n.a. | n.a. | n.a. | n.a. | Not confirmed | 41 | 39 | 63.24 | n.a. | Not confirmed | 76 | 34.1 | n.a. | Not confirmed
2 | TRUE | FALSE | FALSE | Methylene chloride | 3.36 | 231 | 0.01 | 0.048 | Confirmed | 49 | 84 | 92.5 | 96.02 | Confirmed | 86 | 59.57 | 73.98 | Confirmed
2 | TRUE | TRUE | FALSE | trans-1,2-Dichloroethene | 3.68 | 97 | 0.01 | 0.026 | Not confirmed | 61 | 96 | 84.84 | 121.22 | Not confirmed | 98 | 54.51 | 55.49 | Confirmed
2 | TRUE | TRUE | FALSE | Methyl tert-butyl ether (MTBE) | n.a. | n.a. | n.a. | n.a. | Not confirmed | 73 | 41 | 29.23 | n.a. | Not confirmed | 57 | 20.64 | n.a. | Not confirmed
2 | TRUE | TRUE | FALSE | 1,1-Dichloroethane | n.a. | n.a. | n.a. | n.a. | Not confirmed | 63 | 65 | 31.04 | n.a. | Not confirmed | 83 | 13.52 | n.a. | Not confirmed
2 | TRUE | TRUE | FALSE | 2,2-Dichloropropane | n.a. | n.a. | n.a. | n.a. | Not confirmed | 77 | 41 | 93.66 | n.a. | Not confirmed | 79 | 33.09 | n.a. | Not confirmed
2 | TRUE | TRUE | FALSE | cis-1,2-Dichloroethene | 4.82 | 103 | 0.01 | 0.023 | Not confirmed | 61 | 96 | 86.62 | n.a. | Not confirmed | 98 | 54.01 | 90.14 | Not confirmed
3.6 | TRUE | TRUE | FALSE | 2-Butanone (MEK) | n.a. | n.a. | n.a. | n.a. | Not confirmed | 43 | 72 | 26.25 | n.a. | Not confirmed | 57 | 7.68 | n.a. | Not confirmed
2 | TRUE | TRUE | FALSE | Methyl acrylate | n.a. | n.a. | n.a. | n.a. | Not confirmed | 55 | 85 | 16.77 | n.a. | Not confirmed | n.a. | n.a. | n.a. | n.a.
2 | TRUE | TRUE | FALSE | Bromochloromethane | n.a. | n.a. | n.a. | n.a. | Not confirmed | 49 | 130 | 111.1 | n.a. | Not confirmed | 128 | 83.33 | n.a. | Not confirmed
2 | TRUE | TRUE | FALSE | Methacrylonitrile | n.a. | n.a. | n.a. | n.a. | Not confirmed | 67 | 52 | 29.56 | n.a. | Not confirmed | 40 | 45.57 | n.a. | Not confirmed
2 | TRUE | TRUE | FALSE | Tetrahydrofuran | n.a. | n.a. | n.a. | n.a. | Not confirmed | 42 | 72 | 41.32 | n.a. | Not confirmed | 71 | 45.54 | n.a. | Not confirmed
2 | TRUE | TRUE | FALSE | Trichloromethane (chloroform) | n.a. | n.a. | n.a. | n.a. | Not confirmed | 83 | 85 | 66.76 | n.a. | Not confirmed | 47 | 18.46 | n.a. | Not confirmed
2 | TRUE | TRUE | FALSE | 1,1,1-Trichloroethane | n.a. | n.a. | n.a. | n.a. | Not confirmed | 97 | 99 | 64.44 | n.a. | Not confirmed | 61 | 39 | n.a. | Not confirmed
20 | TRUE | FALSE | FALSE | Dibromofluoromethane [SS1] | 5.36 | 77568 | 4.71 | 19.6 | Confirmed | 113 | 111 | 98.91 | 101.4 | Confirmed | n.a. | n.a. | n.a. | n.a.
2 | TRUE | FALSE | FALSE | Pentafluorobenzene [IS1] | 5.42 | 205994 | 12.51 | 20 | Confirmed | 168 | 99 | 41.77 | 41.78 | Confirmed | n.a. | n.a. | n.a. | n.a.
20 | TRUE | TRUE | FALSE | 1-Chlorobutane (butyl chloride) | n.a. | n.a. | n.a. | n.a. | Not confirmed | 56 | 41 | 65.29 | n.a. | Not confirmed | 43 | 24.81 | n.a. | Not confirmed
2 | TRUE | TRUE | FALSE | Carbon tetrachloride | n.a. | n.a. | n.a. | n.a. | Not confirmed | 119 | 121 | 30.93 | n.a. | Not confirmed | n.a. | n.a. | n.a. | n.a.
2 | TRUE | TRUE | FALSE | 1,1-Dichloropropene | 5.51 | 126 | 0.01 | 0.035 | Not confirmed | 75 | 77 | 30.43 | n.a. | Not confirmed | 110 | 47.73 | 40.57 | Confirmed
2 | TRUE | TRUE | FALSE | Benzene | 5.7 | 150 | 0.01 | 0.011 | Not confirmed | 78 | 77 | 24.65 | n.a. | Not confirmed | 52 | 13.98 | n.a. | Not confirmed
2 | TRUE | TRUE | FALSE | 1,2-Dichloroethane | 5.77 | 65 | 0 | 0.013 | Not confirmed | 62 | 64 | 32.07 | n.a. | Not confirmed | 49 | 22.79 | n.a. | Not confirmed
20 | TRUE | FALSE | FALSE | 1,4-Difluorobenzene [IS2] | 6.17 | 267079 | 16.21 | 20 | Confirmed | 114 | 88 | 16.71 | 16.54 | Confirmed | 63 | 15.66 | 14.74 | Confirmed
2 | TRUE | FALSE | FALSE | Trichloroethene | 6.38 | 165 | 0.01 | 0.036 | Confirmed | 130 | 132 | 98.19 | 114.64 | Confirmed | 95 | 84.76 | 96.89 | Confirmed
2 | TRUE | TRUE | FALSE | 1,2-Dichloropropane | n.a. | n.a. | n.a. | n.a. | Not confirmed | 63 | 62 | 70.33 | n.a. | Not confirmed | 41 | 60.29 | n.a. | Not confirmed
2 | TRUE | TRUE | FALSE | Dibromomethane | 6.73 | 75 | 0 | 0.019 | Not confirmed | 174 | 93 | 64.38 | n.a. | Not confirmed | 95 | 54.97 | n.a. | Not confirmed
2 | TRUE | TRUE | FALSE | Methyl methacrylate | n.a. | n.a. | n.a. | n.a. | Not confirmed | 41 | 69 | 79.15 | n.a. | Not confirmed | 39 | 51.36 | n.a. | Not confirmed
2 | TRUE | TRUE | FALSE | Bromodichloromethane | n.a. | n.a. | n.a. | n.a. | Not confirmed | 83 | 85 | 65.42 | n.a. | Not confirmed | 47 | 15.34 | n.a. | Not confirmed
2 | TRUE | TRUE | FALSE | 2-Nitropropane | n.a. | n.a. | n.a. | n.a. | Not confirmed | 43 | 41 | 83.96 | n.a. | Not confirmed | 39 | 26.7 | n.a. | Not confirmed
2 | TRUE | TRUE | FALSE | cis-1,3-Dichloropropene | 7.36 | 95 | 0.01 | 0.022 | Not confirmed | 75 | 39 | 50.74 | n.a. | Not confirmed | 77 | 30.54 | n.a. | Not confirmed
3.6 | TRUE | TRUE | FALSE | 4-Methyl-2-pentanone (MIBK) | n.a. | n.a. | n.a. | n.a. | Not confirmed | 43 | 58 | 37.13 | n.a. | Not confirmed | 41 | 26.05 | n.a. | Not confirmed
20 | TRUE | FALSE | FALSE | Toluene-d8 [SS2] | 7.6 | 316179 | 19.19 | 20.106 | Confirmed | 98 | 100 | 65.71 | 65.94 | Confirmed | 70 | 9.92 | 10.16 | Confirmed
2 | TRUE | FALSE | FALSE | Toluene | 7.67 | 5343 | 0.32 | 0.349 | Confirmed | 91 | 92 | 58.97 | 60.48 | Confirmed | 65 | 10.65 | 10.63 | Confirmed
2 | TRUE | TRUE | FALSE | trans-1,3-Dichloropropene | 7.92 | 69 | 0 | 0.019 | Not confirmed | 75 | 39 | 48.96 | n.a. | Not confirmed | 77 | 32.43 | n.a. | Not confirmed
2 | TRUE | TRUE | FALSE | Ethyl methacrylate | n.a. | n.a. | n.a. | n.a. | Not confirmed | 69 | 41 | 65.37 | n.a. | Not confirmed | 99 | 33.67 | n.a. | Not confirmed
2 | TRUE | TRUE | FALSE | 1,1,2-Trichloroethane | 8.1 | 79 | 0 | 0.02 | Not confirmed | 97 | 83 | 79.07 | n.a. | Not confirmed | 99 | 64.39 | n.a. | Not confirmed
2 | TRUE | FALSE | FALSE | Tetrachloroethene | 8.15 | 287 | 0.02 | 0.042 | Confirmed | 166 | 164 | 77.34 | 81.98 | Confirmed | 129 | 63.82 | 90.69 | Confirmed
2 | TRUE | TRUE | FALSE | 1,3-Dichloropropane | 8.24 | 99 | 0.01 | 0.017 | Not confirmed | 76 | 41 | 71.28 | n.a. | Not confirmed | 78 | 31.96 | n.a. | Not confirmed
3.6 | TRUE | TRUE | FALSE | 2-Hexanone | n.a. | n.a. | n.a. | n.a. | Not confirmed | 43 | 58 | 51.93 | n.a. | Not confirmed | 57 | 19.71 | n.a. | Not confirmed
2 | TRUE | TRUE | FALSE | Dibromochloromethane | 8.42 | 51 | 0 | 0.012 | Not confirmed | 129 | 127 | 75.43 | 75.89 | Confirmed | 131 | 24.38 | n.a. | Not confirmed
2 | TRUE | TRUE | FALSE | 1,2-Dibromoethane (EDB) | n.a. | n.a. | n.a. | n.a. | Not confirmed | 107 | 109 | 96.6 | n.a. | Not confirmed | 93 | 5.02 | n.a. | Not confirmed
20 | TRUE | FALSE | FALSE | Chlorobenzene-d5 [IS3] | 8.91 | 251742 | 15.28 | 20 | Confirmed | 117 | 82 | 51.12 | 50.72 | Confirmed | 52 | 12.44 | 11.93 | Confirmed
2 | TRUE | TRUE | FALSE | Chlorobenzene | 8.93 | 843 | 0.05 | 0.074 | Not confirmed | 112 | 77 | 55.16 | 215.98 | Not confirmed | 114 | 31.83 | 33.24 | Confirmed
2 | TRUE | TRUE | FALSE | 1,1,1,2-Tetrachloroethane | n.a. | n.a. | n.a. | n.a. | Not confirmed | 131 | 133 | 96.08 | n.a. | Not confirmed | 117 | 65.89 | n.a. | Not confirmed
2 | TRUE | FALSE | FALSE | Ethylbenzene | 9.02 | 2639 | 0.16 | 0.165 | Confirmed | 91 | 106 | 39.01 | 37.05 | Confirmed | 51 | 7.87 | 6.69 | Confirmed
2 | TRUE | FALSE | FALSE | m/p-Xylene | 9.12 | 5319 | 0.32 | 0.181 | Confirmed | 91 | 106 | 54.38 | 57.68 | Confirmed | 105 | 21.8 | 21.85 | Confirmed
2 | TRUE | FALSE | FALSE | o-Xylene | 9.42 | 2088 | 0.13 | 0.135 | Confirmed | 91 | 106 | 52.76 | 59.22 | Confirmed | 105 | 25.93 | 31.04 | Confirmed
2 | TRUE | FALSE | FALSE | Styrene | 9.44 | 2122 | 0.13 | 0.151 | Confirmed | 104 | 78 | 52.95 | 51.43 | Confirmed | 103 | 51.96 | 48.88 | Confirmed
2 | TRUE | TRUE | FALSE | Bromoform | 9.57 | 34 | 0 | 0.012 | Not confirmed | 173 | 171 | 51.68 | 104.94 | Not confirmed | 175 | 49.13 | 74.32 | Confirmed
2 | TRUE | TRUE | FALSE | Isopropylbenzene (cumene) | 9.7 | 900 | 0.05 | 0.06 | Not confirmed | 105 | 120 | 32.06 | 34 | Confirmed | 79 | 15.16 | n.a. | Not confirmed
20 | TRUE | FALSE | FALSE | 1-Bromo-4-fluorobenzene (BFB) [SS3] | 9.83 | 120750 | 7.33 | 19.447 | Confirmed | 95 | 174 | 105.15 | 106.1 | Confirmed | 176 | 103.29 | 103.6 | Confirmed
2 | TRUE | FALSE | FALSE | Bromobenzene | 9.93 | 571 | 0.03 | 0.084 | Confirmed | 77 | 156 | 88.72 | 99.69 | Confirmed | 158 | 86.18 | 105.35 | Confirmed
2 | TRUE | TRUE | FALSE | 1,1,2,2-Tetrachloroethane | n.a. | n.a. | n.a. | n.a. | Not confirmed | 83 | 85 | 63 | n.a. | Not confirmed | 95 | 18.14 | n.a. | Not confirmed
2 | TRUE | TRUE | FALSE | trans-1,4-Dichloro-2-butene | 9.96 | 170 | 0.01 | 0.035 | Not confirmed | 75 | 53 | 21.28 | n.a. | Not confirmed | 89 | 9.96 | n.a. | Not confirmed
2 | TRUE | TRUE | FALSE | 1,2,3-Trichloropropane (TCP) | n.a. | n.a. | n.a. | n.a. | Not confirmed | 77 | 110 | 98.74 | n.a. | Not confirmed | 61 | 53.13 | n.a. | Not confirmed
2 | TRUE | FALSE | FALSE | n-Propylbenzene | 10.01 | 2046 | 0.12 | 0.121 | Confirmed | 91 | 120 | 30.73 | 35.52 | Confirmed | 65 | 10.18 | 11.96 | Confirmed
2 | TRUE | FALSE | FALSE | 2-Chlorotoluene | 10.07 | 1026 | 0.06 | 0.087 | Confirmed | 91 | 126 | 42.14 | 38.63 | Confirmed | 89 | 18.72 | 18.63 | Confirmed
2 | TRUE | TRUE | FALSE | 1,3,5-Trimethylbenzene | 10.15 | 1217 | 0.07 | 0.078 | Not confirmed | 105 | 120 | 51.89 | 46.24 | Confirmed | 119 | 12.25 | n.a. | Not confirmed
2 | TRUE | FALSE | FALSE | 4-Chlorotoluene | 10.16 | 1915 | 0.12 | 0.134 | Confirmed | 91 | 126 | 36.52 | 38.03 | Confirmed | 89 | 12.25 | 13.36 | Confirmed
2 | TRUE | FALSE | FALSE | tert-Butylbenzene | 10.36 | 724 | 0.04 | 0.052 | Confirmed | 119 | 91 | 59.53 | 48.89 | Confirmed | 134 | 25.09 | 18.7 | Confirmed
2 | TRUE | TRUE | FALSE | Pentachloroethane | n.a. | n.a. | n.a. | n.a. | Not confirmed | 167 | 130 | 56.15 | n.a. | Not confirmed | 132 | 55.39 | n.a. | Not confirmed
2 | TRUE | TRUE | FALSE | 1,2,4-Trimethylbenzene | 10.41 | 1682 | 0.1 | 0.1 | Not confirmed | 105 | 120 | 49.87 | 58.7 | Confirmed | 77 | 9.71 | n.a. | Not confirmed
2 | TRUE | FALSE | FALSE | 1-Methylpropylbenzene (sec-butylbenzene) | 10.52 | 1589 | 0.1 | 0.099 | Confirmed | 105 | 134 | 25.04 | 29.47 | Confirmed | 91 | 15.18 | 21.43 | Confirmed
2 | TRUE | FALSE | FALSE | 1,3-Dichlorobenzene | 10.6 | 1911 | 0.12 | 0.178 | Confirmed | 146 | 148 | 64.33 | 60.64 | Confirmed | 111 | 38.95 | 35.06 | Confirmed
2 | TRUE | TRUE | FALSE | 4-Isopropyltoluene (p-cymene) | 10.63 | 1771 | 0.11 | 0.116 | Not confirmed | 119 | 91 | 26.33 | n.a. | Not confirmed | 134 | 32.12 | 28.38 | Confirmed
20 | TRUE | FALSE | FALSE | 1,4-Dichlorobenzene-d4 [IS4] | 10.65 | 167193 | 10.15 | 20 | Confirmed | 152 | 150 | 167.14 | 152.33 | Confirmed | n.a. | n.a. | n.a. | n.a.
2 | TRUE | TRUE | FALSE | 1,4-Dichlorobenzene | 10.67 | 2075 | 0.13 | 0.18 | Not confirmed | 146 | 148 | 63.66 | 79.56 | Confirmed | 111 | 39.88 | 110.6 | Not confirmed
2 | TRUE | FALSE | FALSE | n-Butylbenzene | 10.9 | 2589 | 0.16 | 0.234 | Confirmed | 91 | 92 | 51.92 | 56.07 | Confirmed | 134 | 35.84 | 40.59 | Confirmed
2 | TRUE | FALSE | FALSE | 1,2-Dichlorobenzene | 10.91 | 1332 | 0.08 | 0.114 | Confirmed | 146 | 148 | 62.83 | 65.91 | Confirmed | 111 | 38.79 | 38.82 | Confirmed
2 | TRUE | TRUE | FALSE | Hexachloroethane | n.a. | n.a. | n.a. | n.a. | Not confirmed | 117 | 119 | 99.96 | n.a. | Not confirmed | 201 | 122.83 | n.a. | Not confirmed
2 | TRUE | TRUE | FALSE | 1,2-Dibromo-3-chloropropane (DBCP) | n.a. | n.a. | n.a. | n.a. | Not confirmed | 157 | 155 | 74.44 | n.a. | Not confirmed | 75 | 73.29 | n.a. | Not confirmed
2 | TRUE | TRUE | FALSE | Nitrobenzene | n.a. | n.a. | n.a. | n.a. | Not confirmed | 77 | 51 | 42.17 | n.a. | Not confirmed | 123 | 56.94 | n.a. | Not confirmed
2 | TRUE | FALSE | FALSE | 1,2,4-Trichlorobenzene | 11.97 | 2469 | 0.15 | 0.311 | Confirmed | 180 | 182 | 96.28 | 91.8 | Confirmed | 145 | 29.47 | 26.32 | Confirmed
2 | TRUE | FALSE | FALSE | Hexachloro-1,3-butadiene | 12.06 | 750 | 0.05 | 0.357 | Confirmed | 225 | 227 | 65.99 | 65.99 | Confirmed | 223 | 65.97 | 70.76 | Confirmed
2 | TRUE | FALSE | FALSE | Naphthalene | 12.14 | 3569 | 0.22 | 0.18 | Confirmed | 128 | 127 | 12.92 | 12.75 | Confirmed | 129 | 10.41 | 10.29 | Confirmed
2 | TRUE | FALSE | FALSE | 1,2,3-Trichlorobenzene | 12.28 | 2000 | 0.12 | 0.266 | Confirmed | 180 | 182 | 96.32 | 88.86 | Confirmed | 145 | 31.02 | 29 | Confirmed

## Samples
Instrument Data\GC_MS_PT\2023
231003
Peak Name | Amount
ppb
First Injection | CAL1 | CAL2 | CAL3 | CAL6 | DIH2O-V3 | DIH2O-V4 | DIH2O-V5 | 9-12-CKS-1 | 9-12-CKS-2 | 9-12-CKS-3 | 9-12-CKS-4 | 09-12-KDP-1 | 09-12-KDP-2 | 09-12-KDP-3 | 9-14-Cks-1 | 9-14-CKS-2 | 9-14-Cks-3 | 9-14-CKS-4 | 9-14-Cks-5 | 09-14-Cks-6 | 09-14-JJ-1 | 09-14-JJ-2 | 9-14-CKS-8 | 231003-Holmes | 09-14-JJ-3 | 09-14-JJ-4 | CCV | DIH2O-V6
MS Quantitation Peak | MS Quantitation Peak | MS Quantitation Peak | MS Quantitation Peak | MS Quantitation Peak | MS Quantitation Peak | MS Quantitation Peak | MS Quantitation Peak | MS Quantitation Peak | MS Quantitation Peak | MS Quantitation Peak | MS Quantitation Peak | MS Quantitation Peak | MS Quantitation Peak | MS Quantitation Peak | MS Quantitation Peak | MS Quantitation Peak | MS Quantitation Peak | MS Quantitation Peak | MS Quantitation Peak | MS Quantitation Peak | MS Quantitation Peak | MS Quantitation Peak | MS Quantitation Peak | MS Quantitation Peak | MS Quantitation Peak | MS Quantitation Peak | MS Quantitation Peak | MS Quantitation Peak
Chloromethane (methyl chloride) | 2.2173 | 4.9758 | 9.9669 | 100.0002 | n.a./n.r. | n.a./n.r. | n.a./n.r. | n.a./n.r. | n.a./n.r. | n.a./n.r. | n.a./n.r. | n.a./n.r. | n.a./n.r. | n.a./n.r. | n.a./n.r. | n.a./n.r. | n.a./n.r. | n.a./n.r. | n.a./n.r. | n.a./n.r. | n.a./n.r. | n.a./n.r. | n.a./n.r. | n.a./n.r. | n.a./n.r. | n.a./n.r. | 8.4645 | n.a./n.r.
Chloroethene (vinyl chloride) | 2.1604 | 4.8112 | 10.0634 | 99.9998 | n.a./n.r. | n.a./n.r. | n.a./n.r. | n.a./n.r. | n.a./n.r. | n.a./n.r. | n.a./n.r. | n.a./n.r. | n.a./n.r. | n.a./n.r. | n.a./n.r. | n.a./n.r. | n.a./n.r. | n.a./n.r. | n.a./n.r. | n.a./n.r. | n.a./n.r. | n.a./n.r. | n.a./n.r. | n.a./n.r. | n.a./n.r. | n.a./n.r. | 8.4893 | n.a./n.r.
Bromomethane (methyl bromide) | 2.0376 | 5.0442 | 9.9664 | 99.9948 | 0.1983 | 0.1633 | 0.1435 | n.a./n.r. | 0.1394 | 0.1035 | n.a./n.r. | n.a./n.r. | 0.0797 | n.a./n.r. | 0.1219 | 0.091 | 0.1179 | 0.0989 | n.a./n.r. | 0.1137 | 0.0926 | n.a./n.r. | 0.0916 | n.a./n.r. | n.a./n.r. | 0.0673 | 9.3159 | 0.0674
Chloroethane (ethyl chloride) | 1.9775 | 4.8688 | 10.0717 | 99.9997 | n.a./n.r. | n.a./n.r. | n.a./n.r. | n.a./n.r. | n.a./n.r. | n.a./n.r. | n.a./n.r. | n.a./n.r. | n.a./n.r. | n.a./n.r. | n.a./n.r. | n.a./n.r. | n.a./n.r. | n.a./n.r. | n.a./n.r. | n.a./n.r. | n.a./n.r. | n.a./n.r. | n.a./n.r. | n.a./n.r. | n.a./n.r. | n.a./n.r. | 8.7158 | n.a./n.r.
Trichlorofluoromethane | 1.6977 | 5.0416 | 10.0409 | 99.9998 | n.a./n.r. | n.a./n.r. | n.a./n.r. | n.a./n.r. | n.a./n.r. | n.a./n.r. | n.a./n.r. | n.a./n.r. | n.a./n.r. | n.a./n.r. | n.a./n.r. | n.a./n.r. | n.a./n.r. | n.a./n.r. | n.a./n.r. | n.a./n.r. | n.a./n.r. | n.a./n.r. | n.a./n.r. | n.a./n.r. | n.a./n.r. | n.a./n.r. | 8.8949 | n.a./n.r.
Diethyl ether | 1.4028 | 4.2207 | 10.5363 | 99.9972 | n.a./n.r. | n.a./n.r. | n.a./n.r. | n.a./n.r. | n.a./n.r. | n.a./n.r. | n.a./n.r. | n.a./n.r. | n.a./n.r. | n.a./n.r. | n.a./n.r. | n.a./n.r. | n.a./n.r. | n.a./n.r. | n.a./n.r. | n.a./n.r. | n.a./n.r. | n.a./n.r. | n.a./n.r. | n.a./n.r. | n.a./n.r. | n.a./n.r. | 9.4232 | n.a./n.r.
1,1-Dichloroethene | 2.0518 | 4.8209 | 10.0806 | 99.9998 | 0.1192 | n.a./n.r. | n.a./n.r. | n.a./n.r. | n.a./n.r. | n.a./n.r. | n.a./n.r. | n.a./n.r. | n.a./n.r. | n.a./n.r. | n.a./n.r. | n.a./n.r. | n.a./n.r. | n.a./n.r. | n.a./n.r. | n.a./n.r. | n.a./n.r. | n.a./n.r. | n.a./n.r. | n.a./n.r. | n.a./n.r. | n.a./n.r. | 8.8213 | n.a./n.r.
Acetone | 2.8595 | 6.1935 | 19.6348 | 179.9915 | n.a./n.r. | n.a./n.r. | n.a./n.r. | 35.7756 | 31.6132 | 17.3274 | 31.4515 | 22.0753 | 12.1531 | 12.9927 | 56.2841 | 49.9909 | 10.8452 | 77.3711 | 26.4427 | 19.492 | 9.9644 | 44.1191 | 35.0683 | n.a./n.r. | 61.4747 | 24.1723 | 14.774 | n.a./n.r.
Iodomethane | 1.1808 | 4.3987 | 10.4332 | 99.999 | 0.1417 | 0.1973 | n.a./n.r. | n.a./n.r. | n.a./n.r. | 0.1538 | 0.1519 | 0.0772 | n.a./n.r. | n.a./n.r. | n.a./n.r. | n.a./n.r. | n.a./n.r. | n.a./n.r. | n.a./n.r. | n.a./n.r. | 0.089 | n.a./n.r. | 0.0937 | n.a./n.r. | n.a./n.r. | n.a./n.r. | 7.8708 | n.a./n.r.
Carbon disulfide | 1.9914 | 4.9905 | 10.0066 | 100 | 0.5885 | n.a./n.r. | n.a./n.r. | n.a./n.r. | n.a./n.r. | n.a./n.r. | n.a./n.r. | n.a./n.r. | n.a./n.r. | n.a./n.r. | n.a./n.r. | n.a./n.r. | n.a./n.r. | n.a./n.r. | n.a./n.r. | n.a./n.r. | n.a./n.r. | n.a./n.r. | n.a./n.r. | n.a./n.r. | n.a./n.r. | n.a./n.r. | 8.4044 | n.a./n.r.
3-Chloropropene (allyl chloride) | 1.7671 | 4.9467 | 10.0743 | 99.9997 | n.a./n.r. | n.a./n.r. | n.a./n.r. | n.a./n.r. | n.a./n.r. | n.a./n.r. | n.a./n.r. | n.a./n.r. | n.a./n.r. | n.a./n.r. | n.a./n.r. | n.a./n.r. | n.a./n.r. | n.a./n.r. | n.a./n.r. | n.a./n.r. | n.a./n.r. | n.a./n.r. | n.a./n.r. | n.a./n.r. | n.a./n.r. | n.a./n.r. | 8.8159 | n.a./n.r.
Methylene chloride | 2.3027 | 5.0493 | 9.9075 | 100.0007 | 0.1079 | n.a./n.r. | 0.0482 | n.a./n.r. | 0.0412 | n.a./n.r. | n.a./n.r. | 0.0466 | n.a./n.r. | n.a./n.r. | 0.3135 | 0.0373 | 0.0722 | 0.3139 | n.a./n.r. | n.a./n.r. | n.a./n.r. | 0.3243 | 0.045 | 0.8936 | 0.1956 | n.a./n.r. | 9.0238 | n.a./n.r.
trans-1,2-Dichloroethene | 1.9941 | 4.8497 | 10.0775 | 99.9998 | 0.2548 | 0.0743 | n.a./n.r. | n.a./n.r. | n.a./n.r. | n.a./n.r. | n.a./n.r. | n.a./n.r. | n.a./n.r. | n.a./n.r. | n.a./n.r. | n.a./n.r. | n.a./n.r. | n.a./n.r. | n.a./n.r. | n.a./n.r. | n.a./n.r. | n.a./n.r. | n.a./n.r. | n.a./n.r. | n.a./n.r. | n.a./n.r. | 8.8425 | n.a./n.r.
Methyl tert-butyl ether (MTBE) | 1.6507 | 4.4729 | 10.3475 | 99.9984 | n.a./n.r. | n.a./n.r. | n.a./n.r. | n.a./n.r. | n.a./n.r. | n.a./n.r. | n.a./n.r. | n.a./n.r. | n.a./n.r. | n.a./n.r. | n.a./n.r. | n.a./n.r. | n.a./n.r. | n.a./n.r. | n.a./n.r. | n.a./n.r. | n.a./n.r. | n.a./n.r. | n.a./n.r. | n.a./n.r. | n.a./n.r. | n.a./n.r. | 9.3624 | n.a./n.r.
1,1-Dichloroethane | 1.9918 | 4.8239 | 10.0934 | 99.9996 | n.a./n.r. | n.a./n.r. | n.a./n.r. | n.a./n.r. | n.a./n.r. | n.a./n.r. | n.a./n.r. | n.a./n.r. | n.a./n.r. | n.a./n.r. | n.a./n.r. | n.a./n.r. | n.a./n.r. | n.a./n.r. | n.a./n.r. | n.a./n.r. | n.a./n.r. | n.a./n.r. | n.a./n.r. | n.a./n.r. | n.a./n.r. | n.a./n.r. | 8.9297 | n.a./n.r.
2,2-Dichloropropane | 2.0046 | 4.9567 | 10.0207 | 99.9999 | n.a./n.r. | n.a./n.r. | n.a./n.r. | n.a./n.r. | n.a./n.r. | n.a./n.r. | n.a./n.r. | n.a./n.r. | n.a./n.r. | n.a./n.r. | n.a./n.r. | n.a./n.r. | n.a./n.r. | n.a./n.r. | n.a./n.r. | n.a./n.r. | n.a./n.r. | n.a./n.r. | n.a./n.r. | n.a./n.r. | n.a./n.r. | n.a./n.r. | 7.5185 | n.a./n.r.
cis-1,2-Dichloroethene | 1.9927 | 4.7776 | 10.1154 | 99.9996 | 0.191 | 0.0346 | n.a./n.r. | n.a./n.r. | n.a./n.r. | n.a./n.r. | n.a./n.r. | n.a./n.r. | n.a./n.r. | n.a./n.r. | n.a./n.r. | n.a./n.r. | n.a./n.r. | n.a./n.r. | n.a./n.r. | n.a./n.r. | n.a./n.r. | n.a./n.r. | n.a./n.r. | n.a./n.r. | n.a./n.r. | n.a./n.r. | 9.0665 | n.a./n.r.
2-Butanone (MEK) | 2.2388 | 7.2912 | 19.1721 | 179.9946 | n.a./n.r. | n.a./n.r. | n.a./n.r. | n.a./n.r. | n.a./n.r. | n.a./n.r. | n.a./n.r. | n.a./n.r. | n.a./n.r. | n.a./n.r. | n.a./n.r. | n.a./n.r. | n.a./n.r. | n.a./n.r. | n.a./n.r. | n.a./n.r. | n.a./n.r. | n.a./n.r. | n.a./n.r. | n.a./n.r. | n.a./n.r. | n.a./n.r. | 15.5887 | n.a./n.r.
Methyl acrylate | 1.241 | 4.0455 | 10.6529 | 99.9971 | n.a./n.r. | n.a./n.r. | n.a./n.r. | n.a./n.r. | n.a./n.r. | n.a./n.r. | n.a./n.r. | n.a./n.r. | n.a./n.r. | n.a./n.r. | n.a./n.r. | n.a./n.r. | n.a./n.r. | n.a./n.r. | n.a./n.r. | n.a./n.r. | n.a./n.r. | n.a./n.r. | n.a./n.r. | n.a./n.r. | n.a./n.r. | n.a./n.r. | 9.0478 | n.a./n.r.
Methacrylonitrile | 1.0766 | 4.3641 | 10.5184 | 99.9977 | n.a./n.r. | n.a./n.r. | n.a./n.r. | n.a./n.r. | n.a./n.r. | n.a./n.r. | n.a./n.r. | n.a./n.r. | n.a./n.r. | n.a./n.r. | n.a./n.r. | n.a./n.r. | n.a./n.r. | n.a./n.r. | n.a./n.r. | n.a./n.r. | n.a./n.r. | n.a./n.r. | n.a./n.r. | n.a./n.r. | n.a./n.r. | n.a./n.r. | 9.4847 | n.a./n.r.
Bromochloromethane | 1.8592 | 4.6219 | 10.2251 | 99.9991 | 0.1075 | n.a./n.r. | n.a./n.r. | n.a./n.r. | n.a./n.r. | n.a./n.r. | n.a./n.r. | n.a./n.r. | n.a./n.r. | n.a./n.r. | 0.6979 | n.a./n.r. | n.a./n.r. | 0.5749 | n.a./n.r. | n.a./n.r. | n.a./n.r. | 0.5202 | n.a./n.r. | n.a./n.r. | 0.3459 | n.a./n.r. | 9.4293 | n.a./n.r.
Tetrahydrofuran | 1.3474 | 4.1284 | 10.5986 | 99.9967 | n.a./n.r. | n.a./n.r. | n.a./n.r. | n.a./n.r. | n.a./n.r. | n.a./n.r. | n.a./n.r. | n.a./n.r. | 0.3003 | n.a./n.r. | n.a./n.r. | n.a./n.r. | n.a./n.r. | n.a./n.r. | n.a./n.r. | n.a./n.r. | n.a./n.r. | n.a./n.r. | n.a./n.r. | n.a./n.r. | n.a./n.r. | n.a./n.r. | 9.3383 | n.a./n.r.
Trichloromethane (chloroform) | 1.9525 | 4.828 | 10.1 | 99.9995 | 0.0924 | n.a./n.r. | n.a./n.r. | 38.878 | 37.0073 | 34.6152 | 28.3397 | 15.7895 | 11.0503 | 14.7275 | 21.0227 | 8.1223 | 20.8773 | 44.1945 | 24.7314 | 30.8509 | 17.3102 | 14.9611 | 26.6203 | n.a./n.r. | 7.6791 | 14.8801 | 9.5049 | n.a./n.r.
1,1,1-Trichloroethane | 2.0349 | 5.1976 | 9.8923 | 100.0004 | n.a./n.r. | n.a./n.r. | n.a./n.r. | n.a./n.r. | n.a./n.r. | n.a./n.r. | n.a./n.r. | n.a./n.r. | n.a./n.r. | n.a./n.r. | n.a./n.r. | n.a./n.r. | n.a./n.r. | n.a./n.r. | n.a./n.r. | n.a./n.r. | n.a./n.r. | n.a./n.r. | n.a./n.r. | n.a./n.r. | n.a./n.r. | n.a./n.r. | 8.9299 | n.a./n.r.
Dibromofluoromethane [SS1] | 19.8073 | 19.524 | 21.3764 | 19.2922 | 19.5915 | 19.8423 | 19.6004 | 20.9446 | 21.3096 | 19.9407 | 20.8996 | 19.9875 | 20.8767 | 21.198 | 20.6846 | 20.9418 | 21.2869 | 20.6237 | 20.3199 | 20.6641 | 20.6152 | 18.9326 | 20.2111 | 19.9234 | 19.6886 | 20.3805 | 20.6726 | 20.2649
Pentafluorobenzene [IS1] | 20 | 20 | 20 | 20 | 20 | 20 | 20 | 20 | 20 | 20 | 20 | 20 | 20 | 20 | 20 | 20 | 20 | 20 | 20 | 20 | 20 | 20 | 20 | 20 | 20 | 20 | 20 | 20
1-Chlorobutane (butyl chloride) | 2.0496 | 5.2201 | 9.8791 | 100.0004 | n.a./n.r. | n.a./n.r. | n.a./n.r. | n.a./n.r. | n.a./n.r. | n.a./n.r. | n.a./n.r. | n.a./n.r. | n.a./n.r. | n.a./n.r. | n.a./n.r. | n.a./n.r. | n.a./n.r. | n.a./n.r. | n.a./n.r. | n.a./n.r. | n.a./n.r. | n.a./n.r. | n.a./n.r. | n.a./n.r. | n.a./n.r. | n.a./n.r. | 8.5414 | n.a./n.r.
Carbon tetrachloride | 2.0633 | 5.0628 | 9.9563 | 100.0001 | 0.0646 | n.a./n.r. | n.a./n.r. | n.a./n.r. | n.a./n.r. | n.a./n.r. | n.a./n.r. | n.a./n.r. | n.a./n.r. | n.a./n.r. | n.a./n.r. | n.a./n.r. | n.a./n.r. | n.a./n.r. | n.a./n.r. | n.a./n.r. | n.a./n.r. | n.a./n.r. | n.a./n.r. | n.a./n.r. | n.a./n.r. | n.a./n.r. | 8.7982 | n.a./n.r.
1,1-Dichloropropene | 2.1303 | 5.1816 | 9.8806 | 100.0004 | 0.3043 | n.a./n.r. | n.a./n.r. | n.a./n.r. | n.a./n.r. | n.a./n.r. | n.a./n.r. | n.a./n.r. | n.a./n.r. | n.a./n.r. | n.a./n.r. | n.a./n.r. | n.a./n.r. | n.a./n.r. | n.a./n.r. | n.a./n.r. | n.a./n.r. | n.a./n.r. | n.a./n.r. | n.a./n.r. | n.a./n.r. | n.a./n.r. | 8.7173 | n.a./n.r.
Benzene | 1.964 | 5.165 | 9.9236 | 100.0002 | 0.1021 | n.a./n.r. | n.a./n.r. | n.a./n.r. | n.a./n.r. | n.a./n.r. | n.a./n.r. | n.a./n.r. | n.a./n.r. | n.a./n.r. | n.a./n.r. | n.a./n.r. | n.a./n.r. | n.a./n.r. | n.a./n.r. | n.a./n.r. | n.a./n.r. | n.a./n.r. | n.a./n.r. | n.a./n.r. | n.a./n.r. | n.a./n.r. | 9.1135 | n.a./n.r.
1,2-Dichloroethane | 1.8457 | 4.8994 | 10.0874 | 99.9994 | n.a./n.r. | n.a./n.r. | n.a./n.r. | n.a./n.r. | n.a./n.r. | n.a./n.r. | n.a./n.r. | n.a./n.r. | n.a./n.r. | n.a./n.r. | n.a./n.r. | n.a./n.r. | n.a./n.r. | n.a./n.r. | n.a./n.r. | n.a./n.r. | n.a./n.r. | n.a./n.r. | n.a./n.r. | n.a./n.r. | n.a./n.r. | n.a./n.r. | 9.653 | n.a./n.r.
1,4-Difluorobenzene [IS2] | 20 | 20 | 20 | 20 | 20 | 20 | 20 | 20 | 20 | 20 | 20 | 20 | 20 | 20 | 20 | 20 | 20 | 20 | 20 | 20 | 20 | 20 | 20 | 20 | 20 | 20 | 20 | 20
Trichloroethene | 1.9496 | 5.2849 | 9.8643 | 100.0004 | 0.3452 | 0.0837 | 0.0361 | n.a./n.r. | 0.0268 | n.a./n.r. | n.a./n.r. | n.a./n.r. | n.a./n.r. | n.a./n.r. | n.a./n.r. | n.a./n.r. | n.a./n.r. | n.a./n.r. | n.a./n.r. | n.a./n.r. | n.a./n.r. | n.a./n.r. | n.a./n.r. | n.a./n.r. | n.a./n.r. | n.a./n.r. | 9.1332 | 0.0445
1,2-Dichloropropane | 1.8314 | 4.9304 | 10.0719 | 99.9996 | n.a./n.r. | n.a./n.r. | n.a./n.r. | n.a./n.r. | n.a./n.r. | n.a./n.r. | n.a./n.r. | n.a./n.r. | n.a./n.r. | n.a./n.r. | n.a./n.r. | n.a./n.r. | n.a./n.r. | n.a./n.r. | n.a./n.r. | n.a./n.r. | n.a./n.r. | n.a./n.r. | n.a./n.r. | n.a./n.r. | n.a./n.r. | n.a./n.r. | 9.1888 | n.a./n.r.
Dibromomethane | 1.8173 | 4.8327 | 10.1275 | 99.9993 | 0.1782 | n.a./n.r. | n.a./n.r. | n.a./n.r. | n.a./n.r. | n.a./n.r. | 0.0352 | n.a./n.r. | n.a./n.r. | n.a./n.r. | 0.3654 | n.a./n.r. | 0.1907 | 0.6689 | n.a./n.r. | n.a./n.r. | n.a./n.r. | 0.1807 | n.a./n.r. | n.a./n.r. | 0.1485 | n.a./n.r. | 9.6481 | n.a./n.r.
Methyl methacrylate | 1.5561 | 4.7635 | 10.2102 | 99.9992 | n.a./n.r. | n.a./n.r. | n.a./n.r. | n.a./n.r. | n.a./n.r. | n.a./n.r. | n.a./n.r. | n.a./n.r. | n.a./n.r. | n.a./n.r. | n.a./n.r. | n.a./n.r. | n.a./n.r. | n.a./n.r. | n.a./n.r. | n.a./n.r. | n.a./n.r. | n.a./n.r. | n.a./n.r. | n.a./n.r. | n.a./n.r. | n.a./n.r. | 9.5504 | n.a./n.r.
Bromodichloromethane | 1.8014 | 4.923 | 10.0813 | 99.9996 | 0.1 | n.a./n.r. | n.a./n.r. | 16.8789 | 14.7643 | 13.5636 | 12.0447 | 5.6799 | 5.9102 | 6.7532 | 12.8865 | 6.0837 | 12.128 | 19.3194 | 13.8276 | 16.2542 | 1.0253 | 4.5294 | 15.8895 | 0.0455 | 3.2612 | 1.3245 | 9.5519 | n.a./n.r.
2-Nitropropane | 1.6527 | 4.7482 | 10.2014 | 99.9991 | n.a./n.r. | n.a./n.r. | n.a./n.r. | n.a./n.r. | n.a./n.r. | n.a./n.r. | n.a./n.r. | n.a./n.r. | n.a./n.r. | n.a./n.r. | n.a./n.r. | n.a./n.r. | n.a./n.r. | n.a./n.r. | n.a./n.r. | n.a./n.r. | n.a./n.r. | n.a./n.r. | n.a./n.r. | n.a./n.r. | n.a./n.r. | n.a./n.r. | 8.9439 | n.a./n.r.
cis-1,3-Dichloropropene | 1.8173 | 4.8723 | 10.1013 | 99.9996 | 0.2584 | n.a./n.r. | n.a./n.r. | n.a./n.r. | n.a./n.r. | n.a./n.r. | n.a./n.r. | n.a./n.r. | n.a./n.r. | n.a./n.r. | n.a./n.r. | n.a./n.r. | n.a./n.r. | n.a./n.r. | n.a./n.r. | n.a./n.r. | n.a./n.r. | n.a./n.r. | n.a./n.r. | n.a./n.r. | n.a./n.r. | n.a./n.r. | 9.0082 | n.a./n.r.
4-Methyl-2-pentanone (MIBK) | 2.7802 | 8.4952 | 18.426 | 179.9983 | n.a./n.r. | n.a./n.r. | n.a./n.r. | n.a./n.r. | n.a./n.r. | n.a./n.r. | n.a./n.r. | n.a./n.r. | n.a./n.r. | n.a./n.r. | n.a./n.r. | n.a./n.r. | n.a./n.r. | n.a./n.r. | n.a./n.r. | n.a./n.r. | n.a./n.r. | n.a./n.r. | n.a./n.r. | n.a./n.r. | n.a./n.r. | n.a./n.r. | 16.6157 | n.a./n.r.
Toluene-d8 [SS2] | 19.7487 | 20.4047 | 19.9357 | 19.9109 | 19.5139 | 19.3945 | 20.1056 | 19.3825 | 18.9809 | 18.7941 | 19.0751 | 20.0022 | 19.6797 | 19.9409 | 19.5457 | 19.1675 | 20.0374 | 19.3888 | 19.075 | 19.4701 | 19.169 | 19.4428 | 19.4064 | 18.9223 | 19.3417 | 19.6939 | 20.0517 | 19.9874
Toluene | 2.1919 | 5.2508 | 9.8346 | 100.0005 | 0.524 | 0.319 | 0.3491 | 0.1119 | n.a./n.r. | n.a./n.r. | 0.0979 | n.a./n.r. | n.a./n.r. | n.a./n.r. | 0.0961 | n.a./n.r. | 0.0758 | n.a./n.r. | 0.0973 | 0.0534 | n.a./n.r. | n.a./n.r. | 0.0916 | n.a./n.r. | n.a./n.r. | n.a./n.r. | 8.871 | 0.2723
trans-1,3-Dichloropropene | 1.7262 | 4.7553 | 10.1766 | 99.9994 | 0.3585 | n.a./n.r. | n.a./n.r. | n.a./n.r. | n.a./n.r. | n.a./n.r. | n.a./n.r. | n.a./n.r. | n.a./n.r. | n.a./n.r. | n.a./n.r. | n.a./n.r. | n.a./n.r. | n.a./n.r. | n.a./n.r. | n.a./n.r. | n.a./n.r. | n.a./n.r. | n.a./n.r. | n.a./n.r. | n.a./n.r. | n.a./n.r. | 9.1694 | n.a./n.r.
Ethyl methacrylate | 1.6055 | 4.6127 | 10.278 | 99.9989 | n.a./n.r. | n.a./n.r. | n.a./n.r. | n.a./n.r. | n.a./n.r. | n.a./n.r. | n.a./n.r. | n.a./n.r. | n.a./n.r. | n.a./n.r. | n.a./n.r. | n.a./n.r. | n.a./n.r. | n.a./n.r. | n.a./n.r. | n.a./n.r. | n.a./n.r. | n.a./n.r. | n.a./n.r. | n.a./n.r. | n.a./n.r. | n.a./n.r. | 9.6013 | n.a./n.r.
1,1,2-Trichloroethane | 1.7154 | 4.8288 | 10.1499 | 99.9992 | 0.1144 | 0.0366 | n.a./n.r. | n.a./n.r. | n.a./n.r. | n.a./n.r. | n.a./n.r. | n.a./n.r. | n.a./n.r. | n.a./n.r. | n.a./n.r. | n.a./n.r. | n.a./n.r. | n.a./n.r. | n.a./n.r. | n.a./n.r. | n.a./n.r. | n.a./n.r. | n.a./n.r. | n.a./n.r. | n.a./n.r. | n.a./n.r. | 9.5271 | 0.0336
Tetrachloroethene | 2.0592 | 5.385 | 9.7878 | 100.0009 | 0.4231 | 0.1021 | 0.0417 | 0.0305 | n.a./n.r. | 0.022 | n.a./n.r. | n.a./n.r. | n.a./n.r. | n.a./n.r. | n.a./n.r. | n.a./n.r. | n.a./n.r. | n.a./n.r. | n.a./n.r. | n.a./n.r. | n.a./n.r. | n.a./n.r. | n.a./n.r. | n.a./n.r. | n.a./n.r. | n.a./n.r. | 9.6105 | 0.0715
1,3-Dichloropropane | 1.7091 | 4.7491 | 10.1919 | 99.9991 | 0.1397 | n.a./n.r. | n.a./n.r. | n.a./n.r. | n.a./n.r. | n.a./n.r. | n.a./n.r. | n.a./n.r. | n.a./n.r. | n.a./n.r. | n.a./n.r. | n.a./n.r. | n.a./n.r. | n.a./n.r. | n.a./n.r. | n.a./n.r. | n.a./n.r. | n.a./n.r. | n.a./n.r. | n.a./n.r. | n.a./n.r. | n.a./n.r. | 9.4315 | n.a./n.r.
2-Hexanone | 2.7202 | 8.4665 | 18.4568 | 179.998 | n.a./n.r. | n.a./n.r. | n.a./n.r. | n.a./n.r. | n.a./n.r. | n.a./n.r. | n.a./n.r. | n.a./n.r. | n.a./n.r. | n.a./n.r. | n.a./n.r. | n.a./n.r. | n.a./n.r. | n.a./n.r. | n.a./n.r. | n.a./n.r. | n.a./n.r. | n.a./n.r. | n.a./n.r. | n.a./n.r. | n.a./n.r. | n.a./n.r. | 17.5929 | n.a./n.r.
Dibromochloromethane | 1.7039 | 4.6235 | 10.2536 | 99.999 | 0.1336 | n.a./n.r. | n.a./n.r. | 7.119 | 5.1457 | 4.6346 | 6.5497 | 3.2107 | 3.9291 | 4.2314 | 7.818 | 3.681 | 14.7821 | 10.595 | 11.9015 | 9.631 | 0.102 | 2.0589 | 13.0527 | 0.1426 | 1.9393 | 0.2082 | 9.1217 | n.a./n.r.
1,2-Dibromoethane (EDB) | 1.6636 | 4.8472 | 10.1537 | 99.999 | 0.2513 | n.a./n.r. | n.a./n.r. | n.a./n.r. | n.a./n.r. | n.a./n.r. | n.a./n.r. | n.a./n.r. | n.a./n.r. | n.a./n.r. | n.a./n.r. | n.a./n.r. | n.a./n.r. | n.a./n.r. | n.a./n.r. | n.a./n.r. | n.a./n.r. | n.a./n.r. | n.a./n.r. | n.a./n.r. | n.a./n.r. | n.a./n.r. | 9.7443 | n.a./n.r.
Chlorobenzene-d5 [IS3] | 20 | 20 | 20 | 20 | 20 | 20 | 20 | 20 | 20 | 20 | 20 | 20 | 20 | 20 | 20 | 20 | 20 | 20 | 20 | 20 | 20 | 20 | 20 | 20 | 20 | 20 | 20 | 20
Chlorobenzene | 2.0258 | 4.9646 | 10.0127 | 100 | 0.4772 | 0.1413 | n.a./n.r. | n.a./n.r. | n.a./n.r. | n.a./n.r. | n.a./n.r. | n.a./n.r. | n.a./n.r. | n.a./n.r. | n.a./n.r. | n.a./n.r. | n.a./n.r. | n.a./n.r. | n.a./n.r. | n.a./n.r. | n.a./n.r. | n.a./n.r. | n.a./n.r. | n.a./n.r. | n.a./n.r. | n.a./n.r. | 8.9284 | n.a./n.r.
1,1,1,2-Tetrachloroethane | 1.8311 | 5.0409 | 10.0132 | 99.9999 | 0.1052 | n.a./n.r. | n.a./n.r. | n.a./n.r. | n.a./n.r. | n.a./n.r. | n.a./n.r. | n.a./n.r. | n.a./n.r. | n.a./n.r. | n.a./n.r. | n.a./n.r. | n.a./n.r. | n.a./n.r. | n.a./n.r. | n.a./n.r. | n.a./n.r. | n.a./n.r. | n.a./n.r. | n.a./n.r. | n.a./n.r. | n.a./n.r. | 9.2191 | n.a./n.r.
Ethylbenzene | 2.1196 | 5.3176 | 9.8147 | 100.0006 | 0.6206 | 0.1999 | 0.1648 | n.a./n.r. | 0.0376 | n.a./n.r. | n.a./n.r. | n.a./n.r. | n.a./n.r. | n.a./n.r. | n.a./n.r. | n.a./n.r. | n.a./n.r. | n.a./n.r. | n.a./n.r. | n.a./n.r. | n.a./n.r. | n.a./n.r. | n.a./n.r. | n.a./n.r. | n.a./n.r. | n.a./n.r. | 8.7888 | 0.1633
m/p-Xylene | 2.0881 | 5.2289 | 9.8646 | 100.0005 | 0.6661 | 0.2286 | 0.181 | 0.0852 | 0.0617 | 0.0519 | 0.061 | n.a./n.r. | n.a./n.r. | n.a./n.r. | 0.0555 | 0.0516 | 0.0435 | n.a./n.r. | 0.0387 | n.a./n.r. | n.a./n.r. | n.a./n.r. | n.a./n.r. | n.a./n.r. | n.a./n.r. | n.a./n.r. | 8.8964 | 0.1818
o-Xylene | 2.1493 | 5.153 | 9.8913 | 100.0004 | 0.4738 | 0.1581 | 0.1354 | 0.054 | n.a./n.r. | n.a./n.r. | n.a./n.r. | n.a./n.r. | n.a./n.r. | n.a./n.r. | n.a./n.r. | n.a./n.r. | n.a./n.r. | n.a./n.r. | n.a./n.r. | n.a./n.r. | n.a./n.r. | n.a./n.r. | n.a./n.r. | n.a./n.r. | n.a./n.r. | n.a./n.r. | 9.355 | 0.1543
Styrene | 1.9441 | 4.973 | 10.0259 | 99.9999 | 0.664 | 0.2108 | 0.1511 | 0.0574 | 0.036 | n.a./n.r. | n.a./n.r. | n.a./n.r. | n.a./n.r. | n.a./n.r. | n.a./n.r. | n.a./n.r. | n.a./n.r. | n.a./n.r. | n.a./n.r. | n.a./n.r. | n.a./n.r. | n.a./n.r. | n.a./n.r. | n.a./n.r. | n.a./n.r. | n.a./n.r. | 9.064 | 0.1441
Bromoform | 2.0386 | 4.7817 | 10.1018 | 99.9997 | 0.2055 | n.a./n.r. | n.a./n.r. | 1.7033 | 0.7702 | 0.5596 | 3.6203 | 0.5911 | 0.85 | 0.8237 | 2.0104 | 0.62 | 26.4982 | 3.8466 | 9.065 | 3.7042 | 0.0347 | 0.2906 | 9.4304 | 1.2142 | 0.2897 | 0.037 | 9.8953 | 0.0315
Isopropylbenzene (cumene) | 2.7359 | 5.7887 | 9.466 | 100.0014 | 0.6191 | 0.123 | n.a./n.r. | 0.034 | n.a./n.r. | n.a./n.r. | n.a./n.r. | n.a./n.r. | n.a./n.r. | n.a./n.r. | n.a./n.r. | n.a./n.r. | n.a./n.r. | n.a./n.r. | n.a./n.r. | n.a./n.r. | n.a./n.r. | n.a./n.r. | n.a./n.r. | n.a./n.r. | n.a./n.r. | n.a./n.r. | 9.6054 | 0.1187
1-Bromo-4-fluorobenzene (BFB) [SS3] | 21.8912 | 19.8831 | 18.6551 | 19.5706 | 18.628 | 19.5857 | 19.4466 | 18.7347 | 19.8415 | 19.7033 | 19.5626 | 18.9565 | 21.0304 | 20.0869 | 20.1535 | 19.7654 | 20.2665 | 20.341 | 19.0455 | 20.3696 | 20.594 | 19.9154 | 20.2513 | 19.1783 | 19.2856 | 19.5381 | 20.1445 | 19.0091
Bromobenzene | 2.4893 | 5.3779 | 9.708 | 100.0011 | 0.6729 | 0.1972 | 0.0842 | 0.0778 | 0.0559 | 0.0359 | 0.0339 | n.a./n.r. | 0.0291 | n.a./n.r. | n.a./n.r. | n.a./n.r. | n.a./n.r. | n.a./n.r. | n.a./n.r. | n.a./n.r. | n.a./n.r. | n.a./n.r. | n.a./n.r. | n.a./n.r. | n.a./n.r. | n.a./n.r. | 9.7074 | 0.0985
1,1,2,2-Tetrachloroethane | 2.0278 | 5.0197 | 9.9844 | 100.0001 | 0.1606 | n.a./n.r. | n.a./n.r. | n.a./n.r. | n.a./n.r. | n.a./n.r. | n.a./n.r. | n.a./n.r. | n.a./n.r. | n.a./n.r. | n.a./n.r. | n.a./n.r. | n.a./n.r. | n.a./n.r. | n.a./n.r. | n.a./n.r. | n.a./n.r. | n.a./n.r. | n.a./n.r. | n.a./n.r. | n.a./n.r. | n.a./n.r. | 9.7647 | n.a./n.r.
1,2,3-Trichloropropane (TCP) | 2.1153 | 5.183 | 9.8811 | 100.0005 | n.a./n.r. | n.a./n.r. | n.a./n.r. | n.a./n.r. | n.a./n.r. | n.a./n.r. | n.a./n.r. | n.a./n.r. | n.a./n.r. | n.a./n.r. | n.a./n.r. | n.a./n.r. | n.a./n.r. | n.a./n.r. | n.a./n.r. | n.a./n.r. | n.a./n.r. | n.a./n.r. | n.a./n.r. | n.a./n.r. | n.a./n.r. | n.a./n.r. | 10.1378 | n.a./n.r.
trans-1,4-Dichloro-2-butene | 2.1585 | 5.055 | 9.9387 | 100.0003 | 0.2599 | n.a./n.r. | n.a./n.r. | n.a./n.r. | n.a./n.r. | n.a./n.r. | n.a./n.r. | n.a./n.r. | n.a./n.r. | n.a./n.r. | n.a./n.r. | n.a./n.r. | n.a./n.r. | n.a./n.r. | n.a./n.r. | n.a./n.r. | n.a./n.r. | n.a./n.r. | n.a./n.r. | n.a./n.r. | n.a./n.r. | n.a./n.r. | 10.4705 | n.a./n.r.
n-Propylbenzene | 2.6957 | 5.906 | 9.4094 | 100.0017 | 1.0514 | 0.2547 | 0.1214 | 0.0693 | n.a./n.r. | n.a./n.r. | n.a./n.r. | n.a./n.r. | n.a./n.r. | n.a./n.r. | n.a./n.r. | n.a./n.r. | n.a./n.r. | n.a./n.r. | n.a./n.r. | n.a./n.r. | n.a./n.r. | n.a./n.r. | n.a./n.r. | n.a./n.r. | n.a./n.r. | n.a./n.r. | 9.4439 | 0.1724
2-Chlorotoluene | 2.5736 | 5.5975 | 9.5793 | 100.0015 | 0.717 | 0.1708 | 0.0874 | 0.0537 | n.a./n.r. | n.a./n.r. | n.a./n.r. | n.a./n.r. | n.a./n.r. | n.a./n.r. | n.a./n.r. | n.a./n.r. | n.a./n.r. | n.a./n.r. | n.a./n.r. | n.a./n.r. | n.a./n.r. | n.a./n.r. | n.a./n.r. | n.a./n.r. | n.a./n.r. | n.a./n.r. | 9.6725 | 0.1325
1,3,5-Trimethylbenzene | 2.5096 | 5.7695 | 9.5171 | 100.0013 | 0.7411 | 0.1538 | n.a./n.r. | n.a./n.r. | n.a./n.r. | n.a./n.r. | n.a./n.r. | n.a./n.r. | n.a./n.r. | n.a./n.r. | n.a./n.r. | n.a./n.r. | n.a./n.r. | n.a./n.r. | n.a./n.r. | n.a./n.r. | n.a./n.r. | n.a./n.r. | n.a./n.r. | n.a./n.r. | n.a./n.r. | n.a./n.r. | 9.8168 | 0.1334
4-Chlorotoluene | 2.5053 | 5.5449 | 9.6203 | 100.0013 | 0.9136 | 0.2756 | 0.1339 | 0.0945 | 0.0737 | 0.0472 | n.a./n.r. | 0.0252 | n.a./n.r. | n.a./n.r. | n.a./n.r. | n.a./n.r. | n.a./n.r. | n.a./n.r. | n.a./n.r. | n.a./n.r. | n.a./n.r. | n.a./n.r. | n.a./n.r. | n.a./n.r. | n.a./n.r. | n.a./n.r. | 9.512 | 0.1516
tert-Butylbenzene | 2.6664 | 5.7996 | 9.4751 | 100.0014 | 0.5677 | 0.1006 | 0.0524 | n.a./n.r. | n.a./n.r. | n.a./n.r. | n.a./n.r. | n.a./n.r. | n.a./n.r. | n.a./n.r. | n.a./n.r. | n.a./n.r. | n.a./n.r. | n.a./n.r. | n.a./n.r. | n.a./n.r. | n.a./n.r. | n.a./n.r. | n.a./n.r. | n.a./n.r. | n.a./n.r. | n.a./n.r. | 9.3305 | 0.1004
Pentachloroethane | 2.2551 | 5.1695 | 9.8735 | 100.0003 | 0.2245 | n.a./n.r. | n.a./n.r. | n.a./n.r. | n.a./n.r. | n.a./n.r. | n.a./n.r. | n.a./n.r. | n.a./n.r. | n.a./n.r. | n.a./n.r. | n.a./n.r. | n.a./n.r. | n.a./n.r. | n.a./n.r. | n.a./n.r. | n.a./n.r. | n.a./n.r. | n.a./n.r. | n.a./n.r. | n.a./n.r. | n.a./n.r. | 7.9004 | n.a./n.r.
1,2,4-Trimethylbenzene | 2.3405 | 5.5856 | 9.6336 | 100.0012 | 0.8021 | 0.1926 | n.a./n.r. | n.a./n.r. | n.a./n.r. | n.a./n.r. | n.a./n.r. | n.a./n.r. | n.a./n.r. | n.a./n.r. | n.a./n.r. | n.a./n.r. | n.a./n.r. | n.a./n.r. | n.a./n.r. | n.a./n.r. | n.a./n.r. | n.a./n.r. | n.a./n.r. | n.a./n.r. | n.a./n.r. | n.a./n.r. | 9.6403 | 0.1504
1-Methylpropylbenzene (sec-butylbenzene) | 2.7209 | 6.1439 | 9.2896 | 100.0018 | n.a./n.r. | n.a./n.r. | 0.099 | n.a./n.r. | n.a./n.r. | n.a./n.r. | n.a./n.r. | n.a./n.r. | n.a./n.r. | n.a./n.r. | n.a./n.r. | n.a./n.r. | n.a./n.r. | n.a./n.r. | n.a./n.r. | n.a./n.r. | n.a./n.r. | n.a./n.r. | n.a./n.r. | n.a./n.r. | n.a./n.r. | n.a./n.r. | 9.6677 | n.a./n.r.
1,3-Dichlorobenzene | 2.508 | 5.5478 | 9.6181 | 100.0013 | 1.1041 | 0.338 | 0.178 | 0.1205 | 0.0805 | 0.0578 | 0.0525 | 0.0415 | 0.0508 | 0.0379 | 0.0279 | 0.0258 | n.a./n.r. | 0.024 | 0.0192 | 0.0181 | 0.0182 | 0.0183 | 0.0116 | 0.0175 | 0.0135 | 0.0148 | 9.7288 | 0.1686
4-Isopropyltoluene (p-cymene) | 2.6843 | 6.1384 | 9.2931 | 100.002 | 1.2167 | 0.2828 | n.a./n.r. | n.a./n.r. | n.a./n.r. | n.a./n.r. | n.a./n.r. | n.a./n.r. | n.a./n.r. | n.a./n.r. | n.a./n.r. | n.a./n.r. | n.a./n.r. | n.a./n.r. | n.a./n.r. | n.a./n.r. | n.a./n.r. | n.a./n.r. | n.a./n.r. | n.a./n.r. | n.a./n.r. | n.a./n.r. | 10.1612 | 0.1588
1,4-Dichlorobenzene-d4 [IS4] | 20 | 20 | 20 | n.a./n.r. | 20 | 20 | 20 | 20 | 20 | 20 | 20 | 20 | 20 | 20 | 20 | 20 | 20 | 20 | 20 | 20 | 20 | 20 | 20 | 20 | 20 | 20 | 20 | 20
1,4-Dichlorobenzene | 2.3747 | 5.492 | 9.6676 | 100.0014 | 1.0552 | n.a./n.r. | n.a./n.r. | n.a./n.r. | n.a./n.r. | n.a./n.r. | n.a./n.r. | n.a./n.r. | n.a./n.r. | n.a./n.r. | n.a./n.r. | n.a./n.r. | n.a./n.r. | n.a./n.r. | n.a./n.r. | n.a./n.r. | n.a./n.r. | n.a./n.r. | n.a./n.r. | n.a./n.r. | n.a./n.r. | n.a./n.r. | 9.9622 | n.a./n.r.
n-Butylbenzene | 2.7513 | 6.2795 | 9.2277 | 100.0018 | 1.9022 | 0.5572 | 0.2338 | 0.1349 | 0.1127 | 0.0761 | 0.0712 | 0.0519 | 0.0412 | 0.0477 | 0.0422 | 0.0453 | n.a./n.r. | n.a./n.r. | n.a./n.r. | n.a./n.r. | n.a./n.r. | n.a./n.r. | n.a./n.r. | n.a./n.r. | n.a./n.r. | n.a./n.r. | 9.8358 | 0.2301
1,2-Dichlorobenzene | 2.3249 | 5.3907 | 9.7323 | 100.001 | 0.7992 | 0.2559 | 0.1145 | 0.0817 | 0.0746 | 0.0486 | 0.0417 | 0.0318 | 0.0321 | 0.0298 | 0.0313 | 0.0257 | 0.0204 | 0.0209 | 0.021 | 0.0181 | n.a./n.r. | 0.0205 | 0.0228 | 0.0172 | n.a./n.r. | 0.0141 | 10.0025 | 0.1487
Hexachloroethane | 2.5859 | 5.9296 | 9.4401 | 100.0012 | 0.4169 | n.a./n.r. | n.a./n.r. | n.a./n.r. | n.a./n.r. | n.a./n.r. | n.a./n.r. | n.a./n.r. | n.a./n.r. | n.a./n.r. | n.a./n.r. | n.a./n.r. | n.a./n.r. | n.a./n.r. | n.a./n.r. | n.a./n.r. | n.a./n.r. | n.a./n.r. | n.a./n.r. | n.a./n.r. | n.a./n.r. | n.a./n.r. | 9.8757 | n.a./n.r.
1,2-Dibromo-3-chloropropane (DBCP) | 1.7745 | 5.0754 | 10.007 | 99.9999 | n.a./n.r. | n.a./n.r. | n.a./n.r. | n.a./n.r. | n.a./n.r. | n.a./n.r. | n.a./n.r. | n.a./n.r. | n.a./n.r. | n.a./n.r. | n.a./n.r. | n.a./n.r. | n.a./n.r. | n.a./n.r. | n.a./n.r. | n.a./n.r. | n.a./n.r. | n.a./n.r. | n.a./n.r. | n.a./n.r. | n.a./n.r. | n.a./n.r. | 9.5847 | n.a./n.r.
Nitrobenzene | 2.0716 | 5.1035 | 9.9349 | 100.0002 | n.a./n.r. | n.a./n.r. | n.a./n.r. | n.a./n.r. | n.a./n.r. | n.a./n.r. | n.a./n.r. | n.a./n.r. | n.a./n.r. | n.a./n.r. | n.a./n.r. | n.a./n.r. | n.a./n.r. | n.a./n.r. | n.a./n.r. | n.a./n.r. | n.a./n.r. | n.a./n.r. | n.a./n.r. | n.a./n.r. | n.a./n.r. | n.a./n.r. | 10.5346 | n.a./n.r.
1,2,4-Trichlorobenzene | 2.2191 | 5.3726 | 9.7707 | 100.0007 | 1.7412 | 0.5785 | 0.311 | 0.2126 | 0.1675 | 0.1018 | 0.0885 | 0.0677 | 0.0552 | 0.0557 | 0.0513 | n.a./n.r. | 0.0459 | 0.0374 | 0.0225 | 0.0272 | 0.0347 | n.a./n.r. | n.a./n.r. | 0.02 | 0.0187 | 0.0199 | 9.754 | 0.2245
Hexachloro-1,3-butadiene | 3.2663 | 7.7107 | 8.4211 | 100.003 | 2.2775 | 0.6351 | 0.3569 | 0.214 | 0.1703 | 0.0873 | 0.0857 | 0.0639 | 0.0582 | 0.0462 | n.a./n.r. | 0.0414 | n.a./n.r. | n.a./n.r. | n.a./n.r. | n.a./n.r. | n.a./n.r. | n.a./n.r. | n.a./n.r. | n.a./n.r. | n.a./n.r. | 0.0163 | 10.2744 | 0.2599
Naphthalene | 1.9776 | 5.1204 | 9.9439 | 100.0002 | 1.3128 | 0.3516 | 0.1799 | 0.1194 | 0.0948 | 0.0553 | 0.042 | 0.0407 | n.a./n.r. | n.a./n.r. | 0.0309 | 0.0215 | n.a./n.r. | n.a./n.r. | n.a./n.r. | n.a./n.r. | n.a./n.r. | n.a./n.r. | n.a./n.r. | n.a./n.r. | n.a./n.r. | n.a./n.r. | 9.863 | 0.2074
1,2,3-Trichlorobenzene | 2.2221 | 5.5075 | 9.7006 | 100.0009 | 1.6759 | 0.4724 | 0.2661 | 0.1744 | 0.1336 | 0.0858 | 0.0693 | 0.0545 | 0.0474 | 0.0483 | 0.0459 | 0.0346 | 0.0267 | n.a./n.r. | n.a./n.r. | n.a./n.r. | 0.0244 | 0.0225 | n.a./n.r. | n.a./n.r. | n.a./n.r. | 0.0163 | 10.0304 | 0.2488

## Tent
| Peak | Ret.Time | 1st Hit | Library Compound | Library | 2nd Hit | LIbrary Compound | Library | 3rd Hit | Library Compound | Library
| No. | min | SI |  |  | SI |  |  | SI
Sample | TIC | TIC | TIC | TIC | TIC | TIC | TIC | TIC | TIC | TIC | TIC

## CCV2
[10 empty] | Peak Name | Ret. Time | Area | Rel Area | Amount | Overall Ion Ratio | Quant. Ion | Conf. Ion #1 | Ion Ratio #1 | Ion Ratio #1 | Ion Ratio #1 | Conf.Ion #2 | Ion Ratio #2 | Ion Ratio #2 | Ion Ratio #2
| RT | Area | ICAL Rt | ICAL Area | Pass_RT? | Pass_Area? | <70% highlighted |  |  |  | min | counts*min | % | ppb | Confirmation | m/z | m/z | (Expected) | (Observed) | Within Window | m/z | (Expected) | (Observed) | Within Window
Pentafluorobenzene [IS1] | 5.42 | 198988 | 5.42 | 189105 | TRUE | TRUE | % of TV | True Value | Pass? | MS Quantitation Peak | MS Quantitation Peak | MS Quantitation Peak | MS Quantitation Peak | MS Quantitation Peak | MS Quantitation Peak | MS Quantitation Peak | MS Quantitation Peak | MS Quantitation Peak | MS Quantitation Peak | MS Quantitation Peak | MS Quantitation Peak | MS Quantitation Peak | MS Quantitation Peak | MS Quantitation Peak
1,4-Difluorobenzene [IS2] | 6.17 | 263703 | 6.16 | 254598 | TRUE | TRUE | 84.65 | 10 | TRUE | Chloromethane (methyl chloride) | 1.45 | 21666 | 0.18 | 8.465 | Confirmed | 50 | 52 | 32.86 | 32.53 | Confirmed | 49 | 11 | 11.37 | Confirmed
Chlorobenzene-d5 [IS3] | 8.91 | 253458 | 8.91 | 254598 | TRUE | TRUE | 84.89 | 10 | TRUE | Chloroethene (vinyl chloride) | 1.55 | 31746 | 0.26 | 8.489 | Confirmed | 62 | 64 | 30.39 | 29.11 | Confirmed | 61 | 7.42 | 7.92 | Confirmed
1,4-Dichlorobenzene-d4 [IS4] | 10.65 | 166622 | 10.66 | 254598 | TRUE | TRUE | 93.16 | 10 | TRUE | Bromomethane (methyl bromide) | 1.83 | 50060 | 0.42 | 9.316 | Confirmed | 94 | 96 | 101.56 | 95.09 | Confirmed | 93 | 20.6 | 18.81 | Confirmed
[7 empty] | 87.16 | 10 | TRUE | Chloroethane (ethyl chloride) | 1.94 | 18478 | 0.15 | 8.716 | Confirmed | 64 | 66 | 32.31 | 32.3 | Confirmed | 49 | 21.31 | 24.73 | Confirmed
[7 empty] | 88.95 | 10 | TRUE | Trichlorofluoromethane | 2.18 | 39876 | 0.33 | 8.895 | Confirmed | 101 | 103 | 61.17 | 65.85 | Confirmed | 105 | 9.61 | 9.4 | Confirmed
Total Analytes | 81 | [5 empty] | 94.23 | 10 | TRUE | Diethyl ether | 2.5 | 27979 | 0.23 | 9.423 | Confirmed | 59 | 74 | 74.54 | 77.17 | Confirmed | 45 | 73.24 | 73.45 | Confirmed
Failed | 3 | [5 empty] | 88.21 | 10 | TRUE | 1,1-Dichloroethene | 2.73 | 30188 | 0.25 | 8.821 | Confirmed | 61 | 96 | 78.9 | 82.27 | Confirmed | 98 | 52.55 | 51.56 | Confirmed
Allowance | 16.2 | [5 empty] | 82.0778 | 18 | TRUE | Acetone | 2.82 | 19522 | 0.16 | 14.774 | Confirmed | 43 | 58 | 36.64 | 28.34 | Confirmed | n.a. | n.a. | n.a. | n.a.
Pass? | TRUE | [5 empty] | 78.71 | 10 | FALSE | Iodomethane | 2.89 | 32555 | 0.27 | 7.871 | Confirmed | 142 | 127 | 33.79 | 31.32 | Confirmed | 141 | 12.61 | 14.09 | Confirmed
[7 empty] | 84.04 | 10 | TRUE | Carbon disulfide | 2.95 | 63271 | 0.52 | 8.404 | Confirmed | 76 | 78 | 7.49 | 9.21 | Confirmed | n.a. | n.a. | n.a. | n.a.
[7 empty] | 88.16 | 10 | TRUE | 3-Chloropropene (allyl chloride) | 3.19 | 36193 | 0.3 | 8.816 | Confirmed | 41 | 39 | 63.24 | 62.64 | Confirmed | 76 | 34.1 | 36.63 | Confirmed
[7 empty] | 90.24 | 10 | TRUE | Methylene chloride | 3.35 | 41683 | 0.35 | 9.024 | Confirmed | 49 | 84 | 92.5 | 93.79 | Confirmed | 86 | 59.57 | 62.09 | Confirmed
[7 empty] | 88.42 | 10 | TRUE | trans-1,2-Dichloroethene | 3.68 | 33362 | 0.28 | 8.842 | Confirmed | 61 | 96 | 84.84 | 87.64 | Confirmed | 98 | 54.51 | 54.83 | Confirmed
[7 empty] | 93.62 | 10 | TRUE | Methyl tert-butyl ether (MTBE) | 3.69 | 95686 | 0.79 | 9.362 | Confirmed | 73 | 41 | 29.23 | 26.03 | Confirmed | 57 | 20.64 | 19.93 | Confirmed
[7 empty] | 89.3 | 10 | TRUE | 1,1-Dichloroethane | 4.19 | 45759 | 0.38 | 8.93 | Confirmed | 63 | 65 | 31.04 | 31.58 | Confirmed | 83 | 13.52 | 12.73 | Confirmed
[7 empty] | 75.18 | 10 | FALSE | 2,2-Dichloropropane | 4.81 | 24224 | 0.2 | 7.518 | Confirmed | 77 | 41 | 93.66 | 78.68 | Confirmed | 79 | 33.09 | 30.83 | Confirmed
[7 empty] | 90.66 | 10 | TRUE | cis-1,2-Dichloroethene | 4.82 | 41336 | 0.34 | 9.066 | Confirmed | 61 | 96 | 86.62 | 86.37 | Confirmed | 98 | 54.01 | 55.84 | Confirmed
[7 empty] | 86.6056 | 18 | TRUE | 2-Butanone (MEK) | 4.84 | 29991 | 0.25 | 15.589 | Confirmed | 43 | 72 | 26.25 | 28.02 | Confirmed | 57 | 7.68 | 6.52 | Confirmed
[7 empty] | 90.48 | 10 | TRUE | Methyl acrylate | 4.93 | 27248 | 0.23 | 9.048 | Confirmed | 55 | 85 | 16.77 | 20.41 | Confirmed | n.a. | n.a. | n.a. | n.a.
[7 empty] | 94.85 | 10 | TRUE | Methacrylonitrile | 5.05 | 17464 | 0.14 | 9.485 | Confirmed | 67 | 52 | 29.56 | 33.44 | Confirmed | 40 | 45.57 | 41.3 | Confirmed
[7 empty] | 94.29 | 10 | TRUE | Bromochloromethane | 5.06 | 26778 | 0.22 | 9.429 | Confirmed | 49 | 130 | 111.1 | 112.53 | Confirmed | 128 | 83.33 | 85.84 | Confirmed
[7 empty] | 93.38 | 10 | TRUE | Tetrahydrofuran | 5.08 | 13893 | 0.12 | 9.338 | Confirmed | 42 | 72 | 41.32 | 44.11 | Confirmed | 71 | 45.54 | 42.41 | Confirmed
[7 empty] | 95.05 | 10 | TRUE | Trichloromethane (chloroform) | 5.2 | 55794 | 0.46 | 9.505 | Confirmed | 83 | 85 | 66.76 | 65.65 | Confirmed | 47 | 18.46 | 18.26 | Confirmed
[7 empty] | 89.3 | 10 | TRUE | 1,1,1-Trichloroethane | 5.33 | 41906 | 0.35 | 8.93 | Confirmed | 97 | 99 | 64.44 | 63.63 | Confirmed | 61 | 39 | 33.7 | Confirmed
[7 empty] | 103.365 | 20 | TRUE | Dibromofluoromethane [SS1] | 5.36 | 79028 | 0.66 | 20.673 | Confirmed | 113 | 111 | 98.91 | 102.35 | Confirmed | n.a. | n.a. | n.a. | n.a.
[7 empty] | 100 | 20 | TRUE | Pentafluorobenzene [IS1] | 5.42 | 198988 | 1.65 | 20 | Confirmed | 168 | 99 | 41.77 | 40.78 | Confirmed | n.a. | n.a. | n.a. | n.a.
[7 empty] | 85.41 | 10 | TRUE | 1-Chlorobutane (butyl chloride) | 5.48 | 42540 | 0.35 | 8.541 | Confirmed | 56 | 41 | 65.29 | 64.42 | Confirmed | 43 | 24.81 | 24.92 | Confirmed
[7 empty] | 87.98 | 10 | TRUE | Carbon tetrachloride | 5.49 | 33617 | 0.28 | 8.798 | Confirmed | 119 | 121 | 30.93 | 32.18 | Confirmed | n.a. | n.a. | n.a. | n.a.
[7 empty] | 87.17 | 10 | TRUE | 1,1-Dichloropropene | 5.51 | 32210 | 0.27 | 8.717 | Confirmed | 75 | 77 | 30.43 | 29.89 | Confirmed | 110 | 47.73 | 47.01 | Confirmed
[7 empty] | 91.13 | 10 | TRUE | Benzene | 5.7 | 124563 | 1.03 | 9.113 | Confirmed | 78 | 77 | 24.65 | 24.58 | Confirmed | 52 | 13.98 | 14.14 | Confirmed
[7 empty] | 96.53 | 10 | TRUE | 1,2-Dichloroethane | 5.77 | 46929 | 0.39 | 9.653 | Confirmed | 62 | 64 | 32.07 | 31.78 | Confirmed | 49 | 22.79 | 24.76 | Confirmed
[7 empty] | 100 | 20 | TRUE | 1,4-Difluorobenzene [IS2] | 6.17 | 263703 | 2.19 | 20 | Confirmed | 114 | 88 | 16.71 | 16.42 | Confirmed | 63 | 15.66 | 14.69 | Confirmed
[7 empty] | 91.33 | 10 | TRUE | Trichloroethene | 6.38 | 43250 | 0.36 | 9.133 | Confirmed | 130 | 132 | 98.19 | 96.3 | Confirmed | 95 | 84.76 | 81.98 | Confirmed
[7 empty] | 91.89 | 10 | TRUE | 1,2-Dichloropropane | 6.64 | 30482 | 0.25 | 9.189 | Confirmed | 63 | 62 | 70.33 | 69.62 | Confirmed | 41 | 60.29 | 57.67 | Confirmed
[7 empty] | 96.48 | 10 | TRUE | Dibromomethane | 6.72 | 39610 | 0.33 | 9.648 | Confirmed | 174 | 93 | 64.38 | 64.27 | Confirmed | 95 | 54.97 | 54.26 | Confirmed
[7 empty] | 95.5 | 10 | TRUE | Methyl methacrylate | 6.74 | 26553 | 0.22 | 9.55 | Confirmed | 41 | 69 | 79.15 | 80.83 | Confirmed | 39 | 51.36 | 51.26 | Confirmed
[7 empty] | 95.52 | 10 | TRUE | Bromodichloromethane | 6.92 | 42278 | 0.35 | 9.552 | Confirmed | 83 | 85 | 65.42 | 64.72 | Confirmed | 47 | 15.34 | 15.22 | Confirmed
[7 empty] | 89.44 | 10 | TRUE | 2-Nitropropane | 7.14 | 8693 | 0.07 | 8.944 | Confirmed | 43 | 41 | 83.96 | 88.05 | Confirmed | 39 | 26.7 | 28.9 | Confirmed
[7 empty] | 90.08 | 10 | TRUE | cis-1,3-Dichloropropene | 7.35 | 41437 | 0.34 | 9.008 | Confirmed | 75 | 39 | 50.74 | 51.04 | Confirmed | 77 | 30.54 | 31.53 | Confirmed
[7 empty] | 92.3111 | 18 | TRUE | 4-Methyl-2-pentanone (MIBK) | 7.51 | 68573 | 0.57 | 16.616 | Confirmed | 43 | 58 | 37.13 | 40.36 | Confirmed | 41 | 26.05 | 27.1 | Confirmed
[7 empty] | 100.26 | 20 | TRUE | Toluene-d8 [SS2] | 7.6 | 317482 | 2.63 | 20.052 | Confirmed | 98 | 100 | 65.71 | 66.34 | Confirmed | 70 | 9.92 | 9.94 | Confirmed
[7 empty] | 88.71 | 10 | TRUE | Toluene | 7.67 | 142519 | 1.18 | 8.871 | Confirmed | 91 | 92 | 58.97 | 58.77 | Confirmed | 65 | 10.65 | 10.22 | Confirmed
[7 empty] | 91.69 | 10 | TRUE | trans-1,3-Dichloropropene | 7.92 | 34380 | 0.29 | 9.169 | Confirmed | 75 | 39 | 48.96 | 48.01 | Confirmed | 77 | 32.43 | 30.88 | Confirmed
[7 empty] | 96.01 | 10 | TRUE | Ethyl methacrylate | 7.99 | 37992 | 0.31 | 9.601 | Confirmed | 69 | 41 | 65.37 | 65.87 | Confirmed | 99 | 33.67 | 34.4 | Confirmed
[7 empty] | 95.27 | 10 | TRUE | 1,1,2-Trichloroethane | 8.09 | 38434 | 0.32 | 9.527 | Confirmed | 97 | 83 | 79.07 | 79.35 | Confirmed | 99 | 64.39 | 61.03 | Confirmed
[7 empty] | 96.1 | 10 | TRUE | Tetrachloroethene | 8.15 | 67876 | 0.56 | 9.61 | Confirmed | 166 | 164 | 77.34 | 77.56 | Confirmed | 129 | 63.82 | 62.99 | Confirmed
[7 empty] | 94.31 | 10 | TRUE | 1,3-Dichloropropane | 8.24 | 56430 | 0.47 | 9.431 | Confirmed | 76 | 41 | 71.28 | 67.89 | Confirmed | 78 | 31.96 | 32.82 | Confirmed
[7 empty] | 97.7389 | 18 | TRUE | 2-Hexanone | 8.31 | 50683 | 0.42 | 17.593 | Confirmed | 43 | 58 | 51.93 | 51.49 | Confirmed | 57 | 19.71 | 20.97 | Confirmed
[7 empty] | 91.22 | 10 | TRUE | Dibromochloromethane | 8.42 | 38709 | 0.32 | 9.122 | Confirmed | 129 | 127 | 75.43 | 76.55 | Confirmed | 131 | 24.38 | 24.22 | Confirmed
[7 empty] | 97.44 | 10 | TRUE | 1,2-Dibromoethane (EDB) | 8.51 | 40775 | 0.34 | 9.744 | Confirmed | 107 | 109 | 96.6 | 94.08 | Confirmed | 93 | 5.02 | 4.69 | Confirmed
[7 empty] | 100 | 20 | TRUE | Chlorobenzene-d5 [IS3] | 8.91 | 253458 | 2.1 | 20 | Confirmed | 117 | 82 | 51.12 | 51.25 | Confirmed | 52 | 12.44 | 11.94 | Confirmed
[7 empty] | 89.28 | 10 | TRUE | Chlorobenzene | 8.93 | 106271 | 0.88 | 8.928 | Confirmed | 112 | 77 | 55.16 | 54.88 | Confirmed | 114 | 31.83 | 31.52 | Confirmed
[7 empty] | 92.19 | 10 | TRUE | 1,1,1,2-Tetrachloroethane | 9.01 | 34388 | 0.29 | 9.219 | Confirmed | 131 | 133 | 96.08 | 93.23 | Confirmed | 117 | 65.89 | 62.65 | Confirmed
[7 empty] | 87.89 | 10 | TRUE | Ethylbenzene | 9.02 | 147253 | 1.22 | 8.789 | Confirmed | 91 | 106 | 39.01 | 38.93 | Confirmed | 51 | 7.87 | 7.59 | Confirmed
[7 empty] | 88.96 | 10 | TRUE | m/p-Xylene | 9.12 | 270824 | 2.25 | 8.896 | Confirmed | 91 | 106 | 54.38 | 54.62 | Confirmed | 105 | 21.8 | 21.7 | Confirmed
[7 empty] | 93.55 | 10 | TRUE | o-Xylene | 9.42 | 150339 | 1.25 | 9.355 | Confirmed | 91 | 106 | 52.76 | 50.97 | Confirmed | 105 | 25.93 | 25.54 | Confirmed
[7 empty] | 90.64 | 10 | TRUE | Styrene | 9.44 | 129950 | 1.08 | 9.064 | Confirmed | 104 | 78 | 52.95 | 50.49 | Confirmed | 103 | 51.96 | 51.16 | Confirmed
[7 empty] | 98.95 | 10 | TRUE | Bromoform | 9.57 | 30809 | 0.26 | 9.895 | Confirmed | 173 | 171 | 51.68 | 51.34 | Confirmed | 175 | 49.13 | 48.44 | Confirmed
[7 empty] | 96.05 | 10 | TRUE | Isopropylbenzene (cumene) | 9.7 | 154609 | 1.28 | 9.605 | Confirmed | 105 | 120 | 32.06 | 31.9 | Confirmed | 79 | 15.16 | 15.06 | Confirmed
[7 empty] | 100.72 | 20 | TRUE | 1-Bromo-4-fluorobenzene (BFB) [SS3] | 9.83 | 124656 | 1.03 | 20.144 | Confirmed | 95 | 174 | 105.15 | 105.37 | Confirmed | 176 | 103.29 | 99.36 | Confirmed
[7 empty] | 97.07 | 10 | TRUE | Bromobenzene | 9.93 | 68314 | 0.57 | 9.707 | Confirmed | 77 | 156 | 88.72 | 90.39 | Confirmed | 158 | 86.18 | 86.18 | Confirmed
[7 empty] | 97.65 | 10 | TRUE | 1,1,2,2-Tetrachloroethane | 9.94 | 42113 | 0.35 | 9.765 | Confirmed | 83 | 85 | 63 | 64.29 | Confirmed | 95 | 18.14 | 18.38 | Confirmed
[7 empty] | 101.38 | 10 | TRUE | 1,2,3-Trichloropropane (TCP) | 9.98 | 17824 | 0.15 | 10.138 | Confirmed | 77 | 110 | 98.74 | 101.44 | Confirmed | 61 | 53.13 | 55.42 | Confirmed
[7 empty] | 104.7 | 10 | TRUE | trans-1,4-Dichloro-2-butene | 9.98 | 52607 | 0.44 | 10.47 | Confirmed | 75 | 53 | 21.28 | 19.52 | Confirmed | 89 | 9.96 | 11.16 | Confirmed
[7 empty] | 94.44 | 10 | TRUE | n-Propylbenzene | 10.01 | 168987 | 1.4 | 9.444 | Confirmed | 91 | 120 | 30.73 | 31.25 | Confirmed | 65 | 10.18 | 9.92 | Confirmed
[7 empty] | 96.73 | 10 | TRUE | 2-Chlorotoluene | 10.07 | 118012 | 0.98 | 9.673 | Confirmed | 91 | 126 | 42.14 | 42.04 | Confirmed | 89 | 18.72 | 18.37 | Confirmed
[7 empty] | 98.17 | 10 | TRUE | 1,3,5-Trimethylbenzene | 10.14 | 164062 | 1.36 | 9.817 | Confirmed | 105 | 120 | 51.89 | 50.79 | Confirmed | 119 | 12.25 | 11.6 | Confirmed
[7 empty] | 95.12 | 10 | TRUE | 4-Chlorotoluene | 10.16 | 141315 | 1.17 | 9.512 | Confirmed | 91 | 126 | 36.52 | 38.71 | Confirmed | 89 | 12.25 | 11.98 | Confirmed
[7 empty] | 93.3 | 10 | TRUE | tert-Butylbenzene | 10.36 | 138690 | 1.15 | 9.33 | Confirmed | 119 | 91 | 59.53 | 62.67 | Confirmed | 134 | 25.09 | 25.77 | Confirmed
[7 empty] | 79 | 10 | FALSE | Pentachloroethane | 10.39 | 13016 | 0.11 | 7.9 | Confirmed | 167 | 130 | 56.15 | 58.75 | Confirmed | 132 | 55.39 | 56.29 | Confirmed
[7 empty] | 96.4 | 10 | TRUE | 1,2,4-Trimethylbenzene | 10.41 | 169495 | 1.41 | 9.64 | Confirmed | 105 | 120 | 49.87 | 50.11 | Confirmed | 77 | 9.71 | 9.64 | Confirmed
[7 empty] | 96.68 | 10 | TRUE | 1-Methylpropylbenzene (sec-butylbenzene) | 10.52 | 166589 | 1.38 | 9.668 | Confirmed | 105 | 134 | 25.04 | 24.73 | Confirmed | 91 | 15.18 | 14.63 | Confirmed
[7 empty] | 97.29 | 10 | TRUE | 1,3-Dichlorobenzene | 10.6 | 108569 | 0.9 | 9.729 | Confirmed | 146 | 148 | 64.33 | 65.03 | Confirmed | 111 | 38.95 | 38.57 | Confirmed
[7 empty] | 101.61 | 10 | TRUE | 4-Isopropyltoluene (p-cymene) | 10.63 | 165013 | 1.37 | 10.161 | Confirmed | 119 | 91 | 26.33 | 26.37 | Confirmed | 134 | 32.12 | 30.2 | Confirmed
[7 empty] | 100 | 20 | TRUE | 1,4-Dichlorobenzene-d4 [IS4] | 10.65 | 166622 | 1.38 | 20 | Confirmed | 152 | 150 | 167.14 | 168.02 | Confirmed | n.a. | n.a. | n.a. | n.a.
[7 empty] | 99.62 | 10 | TRUE | 1,4-Dichlorobenzene | 10.67 | 117515 | 0.97 | 9.962 | Confirmed | 146 | 148 | 63.66 | 62.07 | Confirmed | 111 | 39.88 | 37.44 | Confirmed
[7 empty] | 98.36 | 10 | TRUE | n-Butylbenzene | 10.91 | 119249 | 0.99 | 9.836 | Confirmed | 91 | 92 | 51.92 | 54.67 | Confirmed | 134 | 35.84 | 36.87 | Confirmed
[7 empty] | 100.03 | 10 | TRUE | 1,2-Dichlorobenzene | 10.91 | 119693 | 0.99 | 10.003 | Confirmed | 146 | 148 | 62.83 | 62.84 | Confirmed | 111 | 38.79 | 37.95 | Confirmed
[7 empty] | 98.76 | 10 | TRUE | Hexachloroethane | 11.1 | 15538 | 0.13 | 9.876 | Confirmed | 117 | 119 | 99.96 | 94.73 | Confirmed | 201 | 122.83 | 115.74 | Confirmed
[7 empty] | 95.85 | 10 | TRUE | 1,2-Dibromo-3-chloropropane (DBCP) | 11.44 | 13339 | 0.11 | 9.585 | Confirmed | 157 | 155 | 74.44 | 78.31 | Confirmed | 75 | 73.29 | 73.78 | Confirmed
[7 empty] | 105.35 | 10 | TRUE | Nitrobenzene | 11.57 | 2251 | 0.02 | 10.535 | Confirmed | 77 | 51 | 42.17 | 49.35 | Confirmed | 123 | 56.94 | 58.7 | Confirmed
[7 empty] | 97.54 | 10 | TRUE | 1,2,4-Trichlorobenzene | 11.97 | 81949 | 0.68 | 9.754 | Confirmed | 180 | 182 | 96.28 | 95.61 | Confirmed | 145 | 29.47 | 29.16 | Confirmed
[7 empty] | 102.74 | 10 | TRUE | Hexachloro-1,3-butadiene | 12.06 | 24390 | 0.2 | 10.274 | Confirmed | 225 | 227 | 65.99 | 65.05 | Confirmed | 223 | 65.97 | 62.52 | Confirmed
[7 empty] | 98.63 | 10 | TRUE | Naphthalene | 12.14 | 205009 | 1.7 | 9.863 | Confirmed | 128 | 127 | 12.92 | 12.65 | Confirmed | 129 | 10.41 | 10.78 | Confirmed
[7 empty] | 100.3 | 10 | TRUE | 1,2,3-Trichlorobenzene | 12.28 | 79403 | 0.66 | 10.03 | Confirmed | 180 | 182 | 96.32 | 96.67 | Confirmed | 145 | 31.02 | 30.13 | Confirmed