## Samples
Notes:
All blanks are highlighted in blue
FB: this is the field blank received from Andy
230829-Fridge: this is the fridge blank, use to assess contamination from fridge
DIH2O: this is DI water from the lab, use to assess contamination from lab water
The last 4 compounds are especially prone to carryover (i.e. after the highest calibration standard, or the CCV). I run blanks until carryover drops down to <50% of the MRL, but they will remain in the subsequent samples, slowly going down.
So, seeing naphthalene at 0.5 ppb or less does not mean naphthalene is in the sample, it could be carryover from the standard. This issue was never solved (we thought it was, but it came back).
Surrogate standards are highlighted in green. For samples before 9/12 SS were 10 ppb, for samples after 9/12 SS were 20 ppb
Positive detections are in blue text
Positive detections above the MRL are in red text
MRL is 2 ppb for all except ketones are 3.8 ppb
Instrument Data\GC_MS_PT\2023 | [16 empty] | Instrument Data\GC_MS_PT\2023 |  |  |  | Instrument Data\GC_MS_PT\2023 | [7 empty] | Instrument Data\GC_MS_PT\2023
230908 | [16 empty] | 230912 |  |  |  | 230925 | [7 empty] | 230927
Peak Name | Amount | [15 empty] | Peak Name | Amount |  |  | Peak Name | Amount | [6 empty] | Peak Name | Amount
| ppb | [16 empty] | ppb |  |  |  | ppb | [7 empty] | ppb
| FB | B-1 | A-1+debris (42.5x) | A-1+debris | A-1 | C-1 | D-1 | E-1 | F-1 | B-1 (6x) | C-1 (6x) | D-1 (6x) | G-1 | G-1 (6x) | E-1 (6x) | F-1 (6x) | First Injection | Z-1 | W-1 | X-1 | First Injection | 230829-Fridge | H-1 | S-1 | T-1 | U-1 | V-1 | DIH2O | First Injection | Ranch3D (42.5x) | Ranch4D (42.5x) | MidTank-1 (42.5x) | Ranch3D | Ranch2D (decant) | Ranch1D | Ranch4D | MidTank-1 | MidTank-0 | Well-1 | Well-2 | Oprah-1
MS Quantitation Peak
Chloromethane (methyl chloride) | 0.0712 | n.a./n.r. | n.a./n.r. | n.a./n.r. | n.a./n.r. | 0.084 | 0.0936 | 0.1121 | 0.0868 | n.a./n.r. | n.a./n.r. | n.a./n.r. | n.a./n.r. | n.a./n.r. | 0.0644 | 0.0635 | Chloromethane (methyl chloride) | n.a./n.r. | n.a./n.r. | n.a./n.r. | Chloromethane (methyl chloride) | n.a./n.r. | n.a./n.r. | n.a./n.r. | n.a./n.r. | n.a./n.r. | n.a./n.r. | n.a./n.r. | Chloromethane (methyl chloride) | n.a./n.r. | n.a./n.r. | n.a./n.r. | n.a./n.r. | n.a./n.r. | n.a./n.r. | n.a./n.r. | n.a./n.r. | n.a./n.r. | n.a./n.r. | n.a./n.r. | n.a./n.r.
Chloroethene (vinyl chloride) | n.a./n.r. | n.a./n.r. | n.a./n.r. | n.a./n.r. | n.a./n.r. | n.a./n.r. | n.a./n.r. | n.a./n.r. | n.a./n.r. | n.a./n.r. | n.a./n.r. | n.a./n.r. | n.a./n.r. | n.a./n.r. | n.a./n.r. | n.a./n.r. | Chloroethene (vinyl chloride) | n.a./n.r. | n.a./n.r. | n.a./n.r. | Chloroethene (vinyl chloride) | n.a./n.r. | n.a./n.r. | n.a./n.r. | n.a./n.r. | n.a./n.r. | n.a./n.r. | n.a./n.r. | Chloroethene (vinyl chloride) | n.a./n.r. | n.a./n.r. | n.a./n.r. | n.a./n.r. | n.a./n.r. | n.a./n.r. | n.a./n.r. | n.a./n.r. | n.a./n.r. | n.a./n.r. | n.a./n.r. | n.a./n.r.
Bromomethane (methyl bromide) | 0.0604 | 0.0655 | 0.0655 | 0.0748 | 0.0656 | 0.0819 | 0.0891 | 0.0871 | 0.0823 | 0.078 | 0.0752 | n.a./n.r. | 0.0725 | n.a./n.r. | 0.0546 | 0.0472 | Bromomethane (methyl bromide) | 0.0911 | 0.0964 | n.a./n.r. | Bromomethane (methyl bromide) | 0.091 | n.a./n.r. | 0.083 | 0.0818 | 0.078 | n.a./n.r. | n.a./n.r. | Bromomethane (methyl bromide) | 0.0703 | 0.0531 | n.a./n.r. | 0.0783 | 0.0668 | 0.0623 | n.a./n.r. | 0.0738 | n.a./n.r. | 0.0662 | n.a./n.r. | 0.0795
Chloroethane (ethyl chloride) | n.a./n.r. | n.a./n.r. | n.a./n.r. | n.a./n.r. | n.a./n.r. | n.a./n.r. | n.a./n.r. | n.a./n.r. | n.a./n.r. | n.a./n.r. | n.a./n.r. | n.a./n.r. | n.a./n.r. | n.a./n.r. | n.a./n.r. | n.a./n.r. | Chloroethane (ethyl chloride) | n.a./n.r. | n.a./n.r. | n.a./n.r. | Chloroethane (ethyl chloride) | n.a./n.r. | n.a./n.r. | n.a./n.r. | n.a./n.r. | n.a./n.r. | n.a./n.r. | n.a./n.r. | Chloroethane (ethyl chloride) | n.a./n.r. | n.a./n.r. | n.a./n.r. | n.a./n.r. | n.a./n.r. | n.a./n.r. | n.a./n.r. | n.a./n.r. | n.a./n.r. | n.a./n.r. | n.a./n.r. | n.a./n.r.
Trichlorofluoromethane | n.a./n.r. | n.a./n.r. | n.a./n.r. | n.a./n.r. | n.a./n.r. | n.a./n.r. | n.a./n.r. | n.a./n.r. | n.a./n.r. | n.a./n.r. | n.a./n.r. | n.a./n.r. | n.a./n.r. | n.a./n.r. | n.a./n.r. | n.a./n.r. | Trichlorofluoromethane | n.a./n.r. | n.a./n.r. | n.a./n.r. | Trichlorofluoromethane | n.a./n.r. | n.a./n.r. | n.a./n.r. | n.a./n.r. | n.a./n.r. | n.a./n.r. | n.a./n.r. | Trichlorofluoromethane | n.a./n.r. | n.a./n.r. | n.a./n.r. | n.a./n.r. | n.a./n.r. | n.a./n.r. | n.a./n.r. | n.a./n.r. | n.a./n.r. | n.a./n.r. | n.a./n.r. | n.a./n.r.
Diethyl ether | n.a./n.r. | n.a./n.r. | n.a./n.r. | n.a./n.r. | n.a./n.r. | n.a./n.r. | n.a./n.r. | n.a./n.r. | n.a./n.r. | n.a./n.r. | n.a./n.r. | n.a./n.r. | n.a./n.r. | n.a./n.r. | n.a./n.r. | n.a./n.r. | Diethyl ether | n.a./n.r. | n.a./n.r. | n.a./n.r. | Diethyl ether | n.a./n.r. | n.a./n.r. | n.a./n.r. | n.a./n.r. | n.a./n.r. | n.a./n.r. | n.a./n.r. | Diethyl ether | n.a./n.r. | n.a./n.r. | n.a./n.r. | n.a./n.r. | n.a./n.r. | n.a./n.r. | n.a./n.r. | n.a./n.r. | n.a./n.r. | n.a./n.r. | n.a./n.r. | n.a./n.r.
1,1-Dichloroethene | n.a./n.r. | n.a./n.r. | n.a./n.r. | n.a./n.r. | n.a./n.r. | n.a./n.r. | n.a./n.r. | n.a./n.r. | n.a./n.r. | n.a./n.r. | n.a./n.r. | n.a./n.r. | n.a./n.r. | n.a./n.r. | n.a./n.r. | n.a./n.r. | 1,1-Dichloroethene | n.a./n.r. | n.a./n.r. | n.a./n.r. | 1,1-Dichloroethene | n.a./n.r. | n.a./n.r. | n.a./n.r. | n.a./n.r. | n.a./n.r. | n.a./n.r. | n.a./n.r. | 1,1-Dichloroethene | n.a./n.r. | n.a./n.r. | n.a./n.r. | n.a./n.r. | n.a./n.r. | n.a./n.r. | n.a./n.r. | n.a./n.r. | n.a./n.r. | n.a./n.r. | n.a./n.r. | n.a./n.r.
Acetone | 7.0209 | 37.7244 | n.a./n.r. | 3.2963 | n.a./n.r. | 53.8494 | 30.5526 | 17.8041 | 35.1077 | 8.8611 | 12.2251 | 7.589 | 18.8895 | 3.4989 | 3.8648 | 5.9833 | Acetone | 22.4625 | 101.3018 | 20.0593 | Acetone | n.a./n.r. | 37.8546 | 178.8044 | 161.4542 | 166.6164 | 164.8219 | n.a./n.r. | Acetone | n.a./n.r. | n.a./n.r. | n.a./n.r. | 4.2328 | 2.4903 | n.a./n.r. | n.a./n.r. | n.a./n.r. | n.a./n.r. | n.a./n.r. | n.a./n.r. | n.a./n.r.
Iodomethane | n.a./n.r. | 0.071 | n.a./n.r. | 0.0615 | 0.0551 | 0.0603 | 0.0598 | 0.0654 | 0.0598 | 0.0592 | 0.0562 | 0.0591 | 0.055 | 0.0363 | n.a./n.r. | 0.0416 | Iodomethane | n.a./n.r. | n.a./n.r. | n.a./n.r. | Iodomethane | n.a./n.r. | n.a./n.r. | n.a./n.r. | n.a./n.r. | n.a./n.r. | 0.0441 | n.a./n.r. | Iodomethane | 0.0428 | n.a./n.r. | 0.0382 | n.a./n.r. | n.a./n.r. | n.a./n.r. | 0.0398 | n.a./n.r. | 0.0477 | n.a./n.r. | n.a./n.r. | n.a./n.r.
Carbon disulfide | n.a./n.r. | n.a./n.r. | n.a./n.r. | n.a./n.r. | n.a./n.r. | n.a./n.r. | n.a./n.r. | n.a./n.r. | n.a./n.r. | n.a./n.r. | n.a./n.r. | n.a./n.r. | n.a./n.r. | n.a./n.r. | n.a./n.r. | n.a./n.r. | Carbon disulfide | n.a./n.r. | n.a./n.r. | n.a./n.r. | Carbon disulfide | n.a./n.r. | n.a./n.r. | n.a./n.r. | n.a./n.r. | n.a./n.r. | n.a./n.r. | n.a./n.r. | Carbon disulfide | n.a./n.r. | n.a./n.r. | n.a./n.r. | n.a./n.r. | n.a./n.r. | n.a./n.r. | n.a./n.r. | n.a./n.r. | n.a./n.r. | n.a./n.r. | n.a./n.r. | n.a./n.r.
3-Chloropropene (allyl chloride) | n.a./n.r. | n.a./n.r. | n.a./n.r. | n.a./n.r. | n.a./n.r. | n.a./n.r. | n.a./n.r. | n.a./n.r. | n.a./n.r. | n.a./n.r. | n.a./n.r. | n.a./n.r. | n.a./n.r. | n.a./n.r. | n.a./n.r. | n.a./n.r. | 3-Chloropropene (allyl chloride) | n.a./n.r. | n.a./n.r. | n.a./n.r. | 3-Chloropropene (allyl chloride) | n.a./n.r. | n.a./n.r. | n.a./n.r. | n.a./n.r. | n.a./n.r. | n.a./n.r. | n.a./n.r. | 3-Chloropropene (allyl chloride) | n.a./n.r. | n.a./n.r. | n.a./n.r. | n.a./n.r. | n.a./n.r. | n.a./n.r. | n.a./n.r. | n.a./n.r. | n.a./n.r. | n.a./n.r. | n.a./n.r. | n.a./n.r.
Methylene chloride | 0.0109 | 0.0247 | n.a./n.r. | 0.0237 | 0.0166 | 0.0246 | 0.0323 | 0.0353 | 0.0304 | n.a./n.r. | n.a./n.r. | 0.0349 | n.a./n.r. | 0.0354 | 0.0343 | 0.0249 | Methylene chloride | 0.0494 | 0.1172 | 0.2837 | Methylene chloride | 0.0458 | 0.0336 | 0.1862 | 0.04 | 0.3846 | 0.0472 | 0.0312 | Methylene chloride | 0.0335 | 0.0325 | 0.026 | 0.1367 | 0.0653 | 0.0449 | 0.0692 | 0.0384 | 0.0313 | 0.026 | 0.0337 | 0.0365
trans-1,2-Dichloroethene | n.a./n.r. | n.a./n.r. | n.a./n.r. | n.a./n.r. | n.a./n.r. | n.a./n.r. | n.a./n.r. | n.a./n.r. | n.a./n.r. | n.a./n.r. | n.a./n.r. | n.a./n.r. | n.a./n.r. | n.a./n.r. | n.a./n.r. | n.a./n.r. | trans-1,2-Dichloroethene | n.a./n.r. | n.a./n.r. | n.a./n.r. | trans-1,2-Dichloroethene | n.a./n.r. | n.a./n.r. | n.a./n.r. | n.a./n.r. | n.a./n.r. | n.a./n.r. | n.a./n.r. | trans-1,2-Dichloroethene | n.a./n.r. | n.a./n.r. | n.a./n.r. | n.a./n.r. | n.a./n.r. | n.a./n.r. | n.a./n.r. | n.a./n.r. | n.a./n.r. | n.a./n.r. | n.a./n.r. | n.a./n.r.
Methyl tert-butyl ether (MTBE) | n.a./n.r. | n.a./n.r. | n.a./n.r. | n.a./n.r. | n.a./n.r. | n.a./n.r. | n.a./n.r. | n.a./n.r. | n.a./n.r. | n.a./n.r. | n.a./n.r. | n.a./n.r. | n.a./n.r. | n.a./n.r. | n.a./n.r. | n.a./n.r. | Methyl tert-butyl ether (MTBE) | n.a./n.r. | n.a./n.r. | n.a./n.r. | Methyl tert-butyl ether (MTBE) | n.a./n.r. | n.a./n.r. | n.a./n.r. | n.a./n.r. | n.a./n.r. | n.a./n.r. | n.a./n.r. | Methyl tert-butyl ether (MTBE) | n.a./n.r. | n.a./n.r. | n.a./n.r. | n.a./n.r. | n.a./n.r. | n.a./n.r. | n.a./n.r. | n.a./n.r. | n.a./n.r. | n.a./n.r. | n.a./n.r. | n.a./n.r.
1,1-Dichloroethane | n.a./n.r. | n.a./n.r. | n.a./n.r. | n.a./n.r. | n.a./n.r. | n.a./n.r. | n.a./n.r. | n.a./n.r. | n.a./n.r. | n.a./n.r. | n.a./n.r. | n.a./n.r. | n.a./n.r. | n.a./n.r. | n.a./n.r. | n.a./n.r. | 1,1-Dichloroethane | n.a./n.r. | n.a./n.r. | n.a./n.r. | 1,1-Dichloroethane | n.a./n.r. | n.a./n.r. | n.a./n.r. | n.a./n.r. | n.a./n.r. | n.a./n.r. | n.a./n.r. | 1,1-Dichloroethane | n.a./n.r. | n.a./n.r. | n.a./n.r. | n.a./n.r. | n.a./n.r. | n.a./n.r. | n.a./n.r. | n.a./n.r. | n.a./n.r. | n.a./n.r. | n.a./n.r. | n.a./n.r.
2,2-Dichloropropane | n.a./n.r. | n.a./n.r. | n.a./n.r. | n.a./n.r. | n.a./n.r. | n.a./n.r. | n.a./n.r. | n.a./n.r. | n.a./n.r. | n.a./n.r. | n.a./n.r. | n.a./n.r. | n.a./n.r. | n.a./n.r. | n.a./n.r. | n.a./n.r. | 2,2-Dichloropropane | n.a./n.r. | n.a./n.r. | n.a./n.r. | 2,2-Dichloropropane | n.a./n.r. | n.a./n.r. | n.a./n.r. | n.a./n.r. | n.a./n.r. | n.a./n.r. | n.a./n.r. | 2,2-Dichloropropane | n.a./n.r. | n.a./n.r. | n.a./n.r. | n.a./n.r. | n.a./n.r. | n.a./n.r. | n.a./n.r. | n.a./n.r. | n.a./n.r. | n.a./n.r. | n.a./n.r. | n.a./n.r.
cis-1,2-Dichloroethene | n.a./n.r. | n.a./n.r. | n.a./n.r. | n.a./n.r. | n.a./n.r. | n.a./n.r. | n.a./n.r. | n.a./n.r. | n.a./n.r. | n.a./n.r. | n.a./n.r. | n.a./n.r. | n.a./n.r. | n.a./n.r. | n.a./n.r. | n.a./n.r. | cis-1,2-Dichloroethene | n.a./n.r. | n.a./n.r. | n.a./n.r. | 2-Butanone (MEK) | n.a./n.r. | 0.5655 | n.a./n.r. | n.a./n.r. | n.a./n.r. | n.a./n.r. | n.a./n.r. | cis-1,2-Dichloroethene | n.a./n.r. | n.a./n.r. | n.a./n.r. | n.a./n.r. | n.a./n.r. | n.a./n.r. | n.a./n.r. | n.a./n.r. | n.a./n.r. | n.a./n.r. | n.a./n.r. | n.a./n.r.
2-Butanone (MEK) | n.a./n.r. | n.a./n.r. | n.a./n.r. | n.a./n.r. | n.a./n.r. | n.a./n.r. | n.a./n.r. | n.a./n.r. | 38.1744 | n.a./n.r. | n.a./n.r. | n.a./n.r. | n.a./n.r. | n.a./n.r. | n.a./n.r. | 6.0037 | 2-Butanone (MEK) | n.a./n.r. | n.a./n.r. | n.a./n.r. | cis-1,2-Dichloroethene | n.a./n.r. | n.a./n.r. | n.a./n.r. | n.a./n.r. | n.a./n.r. | n.a./n.r. | n.a./n.r. | 2-Butanone (MEK) | n.a./n.r. | n.a./n.r. | n.a./n.r. | n.a./n.r. | n.a./n.r. | n.a./n.r. | n.a./n.r. | n.a./n.r. | n.a./n.r. | n.a./n.r. | n.a./n.r. | n.a./n.r.
Methyl acrylate | n.a./n.r. | n.a./n.r. | n.a./n.r. | n.a./n.r. | n.a./n.r. | n.a./n.r. | n.a./n.r. | n.a./n.r. | n.a./n.r. | n.a./n.r. | n.a./n.r. | n.a./n.r. | n.a./n.r. | n.a./n.r. | n.a./n.r. | n.a./n.r. | Methyl acrylate | n.a./n.r. | n.a./n.r. | n.a./n.r. | Methyl acrylate | n.a./n.r. | n.a./n.r. | n.a./n.r. | n.a./n.r. | n.a./n.r. | n.a./n.r. | n.a./n.r. | Methyl acrylate | n.a./n.r. | n.a./n.r. | n.a./n.r. | n.a./n.r. | n.a./n.r. | n.a./n.r. | n.a./n.r. | n.a./n.r. | n.a./n.r. | n.a./n.r. | n.a./n.r. | n.a./n.r.
Bromochloromethane | n.a./n.r. | n.a./n.r. | n.a./n.r. | n.a./n.r. | n.a./n.r. | n.a./n.r. | n.a./n.r. | n.a./n.r. | n.a./n.r. | n.a./n.r. | n.a./n.r. | n.a./n.r. | n.a./n.r. | n.a./n.r. | n.a./n.r. | n.a./n.r. | Bromochloromethane | n.a./n.r. | n.a./n.r. | 0.2177 | Bromochloromethane | n.a./n.r. | n.a./n.r. | 0.3046 | n.a./n.r. | 0.3378 | n.a./n.r. | n.a./n.r. | Methacrylonitrile | n.a./n.r. | n.a./n.r. | n.a./n.r. | n.a./n.r. | n.a./n.r. | n.a./n.r. | n.a./n.r. | n.a./n.r. | n.a./n.r. | n.a./n.r. | n.a./n.r. | n.a./n.r.
Methacrylonitrile | n.a./n.r. | n.a./n.r. | n.a./n.r. | n.a./n.r. | n.a./n.r. | n.a./n.r. | n.a./n.r. | n.a./n.r. | n.a./n.r. | n.a./n.r. | n.a./n.r. | n.a./n.r. | n.a./n.r. | n.a./n.r. | n.a./n.r. | n.a./n.r. | Methacrylonitrile | n.a./n.r. | n.a./n.r. | n.a./n.r. | Tetrahydrofuran | n.a./n.r. | n.a./n.r. | n.a./n.r. | n.a./n.r. | n.a./n.r. | n.a./n.r. | n.a./n.r. | Bromochloromethane | n.a./n.r. | n.a./n.r. | n.a./n.r. | n.a./n.r. | n.a./n.r. | n.a./n.r. | n.a./n.r. | n.a./n.r. | n.a./n.r. | n.a./n.r. | n.a./n.r. | n.a./n.r.
Tetrahydrofuran | n.a./n.r. | n.a./n.r. | n.a./n.r. | 2.7042 | 2.8817 | n.a./n.r. | n.a./n.r. | n.a./n.r. | 81.3602 | n.a./n.r. | n.a./n.r. | n.a./n.r. | n.a./n.r. | n.a./n.r. | n.a./n.r. | 13.276 | Tetrahydrofuran | n.a./n.r. | n.a./n.r. | n.a./n.r. | Methacrylonitrile | n.a./n.r. | n.a./n.r. | n.a./n.r. | n.a./n.r. | n.a./n.r. | n.a./n.r. | n.a./n.r. | Tetrahydrofuran | n.a./n.r. | n.a./n.r. | n.a./n.r. | n.a./n.r. | n.a./n.r. | n.a./n.r. | n.a./n.r. | n.a./n.r. | n.a./n.r. | n.a./n.r. | n.a./n.r. | n.a./n.r.
Trichloromethane (chloroform) | n.a./n.r. | 21.9524 | n.a./n.r. | n.a./n.r. | n.a./n.r. | 24.4177 | 47.0307 | 46.7691 | 1.6467 | 3.3404 | 3.768 | 7.5616 | 1.4973 | 0.2635 | 6.8858 | 0.2548 | Trichloromethane (chloroform) | 2.0825 | 22.1611 | 25.0608 | Trichloromethane (chloroform) | n.a./n.r. | 1.0943 | 7.891 | 22.018 | 24.236 | 28.5248 | 0.0418 | Trichloromethane (chloroform) | 0.1498 | 0.4583 | n.a./n.r. | 6.5869 | n.a./n.r. | n.a./n.r. | 23.9342 | 0.0491 | n.a./n.r. | n.a./n.r. | n.a./n.r. | 41.5827
1,1,1-Trichloroethane | n.a./n.r. | n.a./n.r. | n.a./n.r. | n.a./n.r. | n.a./n.r. | n.a./n.r. | n.a./n.r. | n.a./n.r. | n.a./n.r. | n.a./n.r. | n.a./n.r. | n.a./n.r. | n.a./n.r. | n.a./n.r. | n.a./n.r. | n.a./n.r. | 1,1,1-Trichloroethane | n.a./n.r. | n.a./n.r. | n.a./n.r. | 1,1,1-Trichloroethane | n.a./n.r. | n.a./n.r. | n.a./n.r. | n.a./n.r. | n.a./n.r. | n.a./n.r. | n.a./n.r. | 1,1,1-Trichloroethane | n.a./n.r. | n.a./n.r. | n.a./n.r. | n.a./n.r. | n.a./n.r. | n.a./n.r. | n.a./n.r. | n.a./n.r. | n.a./n.r. | n.a./n.r. | n.a./n.r. | n.a./n.r.
Dibromofluoromethane (SS1) | 11.7221 | 11.889 | 11.6433 | 12.3976 | 12.0887 | 12.0188 | 12.2021 | 12.3148 | 12.3664 | 12.5081 | 12.1639 | 12.693 | 12.048 | 11.915 | 11.7828 | 11.9973 | Dibromofluoromethane (SS1) | 23.1455 | 23.7294 | 21.9717 | Dibromofluoromethane [SS1] | 19.4926 | 17.9643 | 18.4141 | 18.2774 | 18.1772 | 18.6935 | 18.5822 | Dibromofluoromethane [SS1] | 17.7561 | 18.0156 | 17.9805 | 17.3727 | 18.229 | 17.5369 | 19.4158 | 17.8407 | 18.5638 | 17.7728 | 19.6852 | 17.3061
IS1 Pentafluorobenzene | 10 | 10 | 10 | 10 | 10 | 10 | 10 | 10 | 10 | 10 | 10 | 10 | 10 | 10 | 10 | 10 | IS1 Pentafluorobenzene | 20 | 20 | 20 | Pentafluorobenzene [IS1] | 20 | 20 | 20 | 20 | 20 | 20 | 20 | Pentafluorobenzene [IS1] | 20 | 20 | 20 | 20 | 20 | 20 | 20 | 20 | 20 | 20 | 20 | 20
Carbon tetrachloride | n.a./n.r. | n.a./n.r. | n.a./n.r. | n.a./n.r. | n.a./n.r. | n.a./n.r. | n.a./n.r. | n.a./n.r. | n.a./n.r. | n.a./n.r. | n.a./n.r. | n.a./n.r. | n.a./n.r. | n.a./n.r. | n.a./n.r. | n.a./n.r. | Carbon tetrachloride | n.a./n.r. | n.a./n.r. | n.a./n.r. | 1-Chlorobutane (butyl chloride) | n.a./n.r. | n.a./n.r. | n.a./n.r. | n.a./n.r. | n.a./n.r. | n.a./n.r. | n.a./n.r. | 1-Chlorobutane (butyl chloride) | n.a./n.r. | n.a./n.r. | n.a./n.r. | n.a./n.r. | n.a./n.r. | n.a./n.r. | n.a./n.r. | n.a./n.r. | n.a./n.r. | n.a./n.r. | n.a./n.r. | n.a./n.r.
1-Chlorobutane (butyl chloride) | n.a./n.r. | n.a./n.r. | n.a./n.r. | n.a./n.r. | n.a./n.r. | n.a./n.r. | n.a./n.r. | n.a./n.r. | n.a./n.r. | n.a./n.r. | n.a./n.r. | n.a./n.r. | n.a./n.r. | n.a./n.r. | n.a./n.r. | n.a./n.r. | 1-Chlorobutane (butyl chloride) | n.a./n.r. | n.a./n.r. | n.a./n.r. | Carbon tetrachloride | n.a./n.r. | n.a./n.r. | n.a./n.r. | n.a./n.r. | n.a./n.r. | n.a./n.r. | n.a./n.r. | Carbon tetrachloride | n.a./n.r. | n.a./n.r. | n.a./n.r. | n.a./n.r. | n.a./n.r. | n.a./n.r. | n.a./n.r. | n.a./n.r. | n.a./n.r. | n.a./n.r. | n.a./n.r. | n.a./n.r.
1,1-Dichloropropene | n.a./n.r. | n.a./n.r. | n.a./n.r. | n.a./n.r. | n.a./n.r. | n.a./n.r. | n.a./n.r. | n.a./n.r. | n.a./n.r. | n.a./n.r. | n.a./n.r. | n.a./n.r. | n.a./n.r. | n.a./n.r. | n.a./n.r. | n.a./n.r. | 1,1-Dichloropropene | n.a./n.r. | n.a./n.r. | n.a./n.r. | 1,1-Dichloropropene | n.a./n.r. | n.a./n.r. | n.a./n.r. | n.a./n.r. | n.a./n.r. | n.a./n.r. | n.a./n.r. | 1,1-Dichloropropene | n.a./n.r. | n.a./n.r. | n.a./n.r. | n.a./n.r. | n.a./n.r. | n.a./n.r. | n.a./n.r. | n.a./n.r. | n.a./n.r. | n.a./n.r. | n.a./n.r. | n.a./n.r.
Benzene | n.a./n.r. | 0.0262 | n.a./n.r. | 0.0716 | n.a./n.r. | n.a./n.r. | n.a./n.r. | n.a./n.r. | n.a./n.r. | n.a./n.r. | n.a./n.r. | n.a./n.r. | n.a./n.r. | n.a./n.r. | n.a./n.r. | n.a./n.r. | Benzene | n.a./n.r. | n.a./n.r. | n.a./n.r. | Benzene | n.a./n.r. | n.a./n.r. | n.a./n.r. | n.a./n.r. | n.a./n.r. | n.a./n.r. | n.a./n.r. | Benzene | n.a./n.r. | n.a./n.r. | n.a./n.r. | n.a./n.r. | n.a./n.r. | n.a./n.r. | n.a./n.r. | n.a./n.r. | n.a./n.r. | n.a./n.r. | n.a./n.r. | n.a./n.r.
1,2-Dichloroethane | n.a./n.r. | n.a./n.r. | n.a./n.r. | n.a./n.r. | n.a./n.r. | n.a./n.r. | n.a./n.r. | n.a./n.r. | n.a./n.r. | n.a./n.r. | n.a./n.r. | n.a./n.r. | n.a./n.r. | n.a./n.r. | n.a./n.r. | n.a./n.r. | 1,2-Dichloroethane | n.a./n.r. | n.a./n.r. | n.a./n.r. | 1,2-Dichloroethane | n.a./n.r. | n.a./n.r. | n.a./n.r. | n.a./n.r. | n.a./n.r. | n.a./n.r. | n.a./n.r. | 1,2-Dichloroethane | n.a./n.r. | n.a./n.r. | n.a./n.r. | n.a./n.r. | n.a./n.r. | n.a./n.r. | n.a./n.r. | n.a./n.r. | n.a./n.r. | n.a./n.r. | n.a./n.r. | n.a./n.r.
IS2 1,4-Difluorobenzene | 10 | 10 | 10 | 10 | 10 | 10 | 10 | 10 | 10 | 10 | 10 | 10 | 10 | 10 | 10 | 10 | IS2 1,4-Difluorobenzene | 20 | 20 | 20 | 1,4-Difluorobenzene [IS2] | 20 | 20 | 20 | 20 | 20 | 20 | 20 | 1,4-Difluorobenzene [IS2] | 20 | 20 | 20 | 20 | 20 | 20 | 20 | 20 | 20 | 20 | 20 | 20
Trichloroethene | n.a./n.r. | n.a./n.r. | n.a./n.r. | n.a./n.r. | n.a./n.r. | n.a./n.r. | n.a./n.r. | n.a./n.r. | n.a./n.r. | n.a./n.r. | n.a./n.r. | n.a./n.r. | n.a./n.r. | n.a./n.r. | n.a./n.r. | n.a./n.r. | Trichloroethene | n.a./n.r. | n.a./n.r. | n.a./n.r. | Trichloroethene | n.a./n.r. | n.a./n.r. | n.a./n.r. | n.a./n.r. | n.a./n.r. | n.a./n.r. | n.a./n.r. | Trichloroethene | n.a./n.r. | n.a./n.r. | n.a./n.r. | n.a./n.r. | n.a./n.r. | n.a./n.r. | n.a./n.r. | n.a./n.r. | n.a./n.r. | n.a./n.r. | n.a./n.r. | n.a./n.r.
1,2-Dichloropropane | n.a./n.r. | n.a./n.r. | n.a./n.r. | n.a./n.r. | n.a./n.r. | n.a./n.r. | n.a./n.r. | n.a./n.r. | n.a./n.r. | n.a./n.r. | n.a./n.r. | n.a./n.r. | n.a./n.r. | n.a./n.r. | n.a./n.r. | n.a./n.r. | 1,2-Dichloropropane | n.a./n.r. | n.a./n.r. | n.a./n.r. | 1,2-Dichloropropane | n.a./n.r. | n.a./n.r. | n.a./n.r. | n.a./n.r. | n.a./n.r. | n.a./n.r. | n.a./n.r. | 1,2-Dichloropropane | n.a./n.r. | n.a./n.r. | n.a./n.r. | n.a./n.r. | n.a./n.r. | n.a./n.r. | n.a./n.r. | n.a./n.r. | n.a./n.r. | n.a./n.r. | n.a./n.r. | n.a./n.r.
Dibromomethane | n.a./n.r. | n.a./n.r. | n.a./n.r. | n.a./n.r. | n.a./n.r. | n.a./n.r. | n.a./n.r. | n.a./n.r. | n.a./n.r. | n.a./n.r. | n.a./n.r. | n.a./n.r. | n.a./n.r. | n.a./n.r. | n.a./n.r. | n.a./n.r. | Dibromomethane | n.a./n.r. | n.a./n.r. | 0.0746 | Methyl methacrylate | n.a./n.r. | n.a./n.r. | n.a./n.r. | n.a./n.r. | n.a./n.r. | n.a./n.r. | n.a./n.r. | Dibromomethane | n.a./n.r. | n.a./n.r. | n.a./n.r. | n.a./n.r. | n.a./n.r. | n.a./n.r. | n.a./n.r. | n.a./n.r. | n.a./n.r. | n.a./n.r. | n.a./n.r. | n.a./n.r.
Methyl methacrylate | n.a./n.r. | n.a./n.r. | n.a./n.r. | n.a./n.r. | n.a./n.r. | n.a./n.r. | n.a./n.r. | n.a./n.r. | n.a./n.r. | n.a./n.r. | n.a./n.r. | n.a./n.r. | n.a./n.r. | n.a./n.r. | n.a./n.r. | n.a./n.r. | Methyl methacrylate | n.a./n.r. | n.a./n.r. | n.a./n.r. | Dibromomethane | n.a./n.r. | n.a./n.r. | 0.0906 | n.a./n.r. | 0.0536 | n.a./n.r. | n.a./n.r. | Methyl methacrylate | n.a./n.r. | n.a./n.r. | n.a./n.r. | n.a./n.r. | n.a./n.r. | n.a./n.r. | n.a./n.r. | n.a./n.r. | n.a./n.r. | n.a./n.r. | n.a./n.r. | n.a./n.r.
Bromodichloromethane | n.a./n.r. | 6.4582 | n.a./n.r. | n.a./n.r. | n.a./n.r. | 6.6456 | 8.0918 | 8.9124 | 0.0444 | 0.9455 | 0.9936 | 1.2759 | 0.0321 | n.a./n.r. | 1.309 | n.a./n.r. | Bromodichloromethane | n.a./n.r. | 2.5189 | 5.4012 | Bromodichloromethane | n.a./n.r. | 0.0324 | 5.1919 | 6.7952 | 10.8648 | 13.4991 | n.a./n.r. | Bromodichloromethane | 0.0439 | 0.1004 | n.a./n.r. | 1.7993 | n.a./n.r. | n.a./n.r. | 4.9746 | 0.1377 | 0.1377 | n.a./n.r. | n.a./n.r. | 8.8472
2-Nitropropane | n.a./n.r. | n.a./n.r. | n.a./n.r. | n.a./n.r. | n.a./n.r. | n.a./n.r. | n.a./n.r. | n.a./n.r. | n.a./n.r. | n.a./n.r. | n.a./n.r. | n.a./n.r. | n.a./n.r. | n.a./n.r. | n.a./n.r. | n.a./n.r. | 2-Nitropropane | n.a./n.r. | n.a./n.r. | n.a./n.r. | 2-Nitropropane | n.a./n.r. | n.a./n.r. | n.a./n.r. | n.a./n.r. | n.a./n.r. | n.a./n.r. | n.a./n.r. | 2-Nitropropane | n.a./n.r. | n.a./n.r. | n.a./n.r. | n.a./n.r. | n.a./n.r. | n.a./n.r. | n.a./n.r. | n.a./n.r. | n.a./n.r. | n.a./n.r. | n.a./n.r. | n.a./n.r.
cis-1,3-Dichloropropene | n.a./n.r. | n.a./n.r. | n.a./n.r. | n.a./n.r. | n.a./n.r. | n.a./n.r. | n.a./n.r. | n.a./n.r. | n.a./n.r. | n.a./n.r. | n.a./n.r. | n.a./n.r. | n.a./n.r. | n.a./n.r. | n.a./n.r. | n.a./n.r. | cis-1,3-Dichloropropene | n.a./n.r. | n.a./n.r. | n.a./n.r. | cis-1,3-Dichloropropene | n.a./n.r. | n.a./n.r. | n.a./n.r. | n.a./n.r. | n.a./n.r. | n.a./n.r. | n.a./n.r. | cis-1,3-Dichloropropene | n.a./n.r. | n.a./n.r. | n.a./n.r. | n.a./n.r. | n.a./n.r. | n.a./n.r. | n.a./n.r. | n.a./n.r. | n.a./n.r. | n.a./n.r. | n.a./n.r. | n.a./n.r.
4-Methyl-2-pentanone (MIBK) | n.a./n.r. | n.a./n.r. | n.a./n.r. | n.a./n.r. | n.a./n.r. | n.a./n.r. | n.a./n.r. | n.a./n.r. | n.a./n.r. | n.a./n.r. | n.a./n.r. | n.a./n.r. | n.a./n.r. | n.a./n.r. | n.a./n.r. | n.a./n.r. | 4-Methyl-2-pentanone (MIBK) | n.a./n.r. | n.a./n.r. | n.a./n.r. | 4-Methyl-2-pentanone (MIBK) | n.a./n.r. | n.a./n.r. | n.a./n.r. | n.a./n.r. | n.a./n.r. | n.a./n.r. | n.a./n.r. | 4-Methyl-2-pentanone (MIBK) | n.a./n.r. | n.a./n.r. | n.a./n.r. | n.a./n.r. | n.a./n.r. | n.a./n.r. | n.a./n.r. | n.a./n.r. | n.a./n.r. | n.a./n.r. | n.a./n.r. | n.a./n.r.
Toluene-d8 (SS2) | 9.7209 | 9.575 | 9.6465 | 9.6603 | 9.425 | 9.6254 | 9.4068 | 9.6648 | 9.5396 | 9.5999 | 9.4802 | 9.6795 | 9.5704 | 9.5099 | 9.7489 | 9.8834 | Toluene-d8 (SS2) | 19.1691 | 18.7166 | 19.1919 | Toluene-d8 [SS2] | 19.9092 | 20.4459 | 19.7809 | 20.1943 | 19.9166 | 19.8413 | 19.8332 | Toluene-d8 [SS2] | 20.3047 | 20.4775 | 19.9071 | 19.7178 | 20.0041 | 20.1852 | 19.6772 | 19.7683 | 19.3762 | 19.8962 | 20.2147 | 20.3907
Toluene | 0.0257 | 0.0191 | n.a./n.r. | 0.0685 | 0.0177 | 0.0187 | n.a./n.r. | n.a./n.r. | 0.1911 | n.a./n.r. | n.a./n.r. | n.a./n.r. | 0.2869 | 0.0607 | n.a./n.r. | 0.0411 | Toluene | 0.3266 | 0.0556 | n.a./n.r. | Toluene | n.a./n.r. | 0.2657 | 0.0354 | 0.0248 | n.a./n.r. | 0.3146 | 0.4303 | Toluene | 0.4425 | 0.4296 | 0.4346 | n.a./n.r. | 0.0153 | n.a./n.r. | n.a./n.r. | n.a./n.r. | n.a./n.r. | n.a./n.r. | n.a./n.r. | n.a./n.r.
trans-1,3-Dichloropropene | n.a./n.r. | n.a./n.r. | n.a./n.r. | n.a./n.r. | n.a./n.r. | n.a./n.r. | n.a./n.r. | n.a./n.r. | n.a./n.r. | n.a./n.r. | n.a./n.r. | n.a./n.r. | n.a./n.r. | n.a./n.r. | n.a./n.r. | n.a./n.r. | trans-1,3-Dichloropropene | n.a./n.r. | n.a./n.r. | n.a./n.r. | trans-1,3-Dichloropropene | n.a./n.r. | n.a./n.r. | n.a./n.r. | n.a./n.r. | n.a./n.r. | n.a./n.r. | n.a./n.r. | trans-1,3-Dichloropropene | n.a./n.r. | n.a./n.r. | n.a./n.r. | n.a./n.r. | n.a./n.r. | n.a./n.r. | n.a./n.r. | n.a./n.r. | n.a./n.r. | n.a./n.r. | n.a./n.r. | n.a./n.r.
Ethyl methacrylate | n.a./n.r. | n.a./n.r. | n.a./n.r. | n.a./n.r. | n.a./n.r. | n.a./n.r. | n.a./n.r. | n.a./n.r. | n.a./n.r. | n.a./n.r. | n.a./n.r. | n.a./n.r. | n.a./n.r. | n.a./n.r. | n.a./n.r. | n.a./n.r. | Ethyl methacrylate | n.a./n.r. | n.a./n.r. | n.a./n.r. | Ethyl methacrylate | n.a./n.r. | n.a./n.r. | n.a./n.r. | n.a./n.r. | n.a./n.r. | n.a./n.r. | n.a./n.r. | Ethyl methacrylate | n.a./n.r. | n.a./n.r. | n.a./n.r. | n.a./n.r. | n.a./n.r. | n.a./n.r. | n.a./n.r. | n.a./n.r. | n.a./n.r. | n.a./n.r. | n.a./n.r. | n.a./n.r.
1,1,2-Trichloroethane | n.a./n.r. | n.a./n.r. | n.a./n.r. | n.a./n.r. | n.a./n.r. | n.a./n.r. | n.a./n.r. | n.a./n.r. | n.a./n.r. | n.a./n.r. | n.a./n.r. | n.a./n.r. | n.a./n.r. | n.a./n.r. | n.a./n.r. | n.a./n.r. | 1,1,2-Trichloroethane | n.a./n.r. | n.a./n.r. | n.a./n.r. | 1,1,2-Trichloroethane | n.a./n.r. | n.a./n.r. | n.a./n.r. | n.a./n.r. | n.a./n.r. | n.a./n.r. | n.a./n.r. | 1,1,2-Trichloroethane | n.a./n.r. | 0.0265 | n.a./n.r. | n.a./n.r. | n.a./n.r. | n.a./n.r. | n.a./n.r. | n.a./n.r. | n.a./n.r. | n.a./n.r. | n.a./n.r. | n.a./n.r.
Tetrachloroethene | n.a./n.r. | n.a./n.r. | n.a./n.r. | 0.0246 | 0.0409 | 0.0044 | 0.012 | 0.0181 | n.a./n.r. | n.a./n.r. | n.a./n.r. | n.a./n.r. | n.a./n.r. | n.a./n.r. | n.a./n.r. | n.a./n.r. | Tetrachloroethene | n.a./n.r. | n.a./n.r. | n.a./n.r. | Tetrachloroethene | 0.0167 | n.a./n.r. | n.a./n.r. | 0.0066 | n.a./n.r. | n.a./n.r. | n.a./n.r. | Tetrachloroethene | 0.0111 | n.a./n.r. | n.a./n.r. | n.a./n.r. | n.a./n.r. | n.a./n.r. | n.a./n.r. | n.a./n.r. | n.a./n.r. | n.a./n.r. | n.a./n.r. | n.a./n.r.
1,3-Dichloropropane | n.a./n.r. | n.a./n.r. | n.a./n.r. | n.a./n.r. | n.a./n.r. | n.a./n.r. | n.a./n.r. | n.a./n.r. | n.a./n.r. | n.a./n.r. | n.a./n.r. | n.a./n.r. | n.a./n.r. | n.a./n.r. | n.a./n.r. | n.a./n.r. | 1,3-Dichloropropane | n.a./n.r. | n.a./n.r. | n.a./n.r. | 1,3-Dichloropropane | n.a./n.r. | n.a./n.r. | n.a./n.r. | n.a./n.r. | n.a./n.r. | n.a./n.r. | n.a./n.r. | 1,3-Dichloropropane | n.a./n.r. | n.a./n.r. | n.a./n.r. | n.a./n.r. | n.a./n.r. | n.a./n.r. | n.a./n.r. | n.a./n.r. | n.a./n.r. | n.a./n.r. | n.a./n.r. | n.a./n.r.
2-Hexanone | n.a./n.r. | n.a./n.r. | n.a./n.r. | n.a./n.r. | n.a./n.r. | n.a./n.r. | n.a./n.r. | n.a./n.r. | n.a./n.r. | n.a./n.r. | n.a./n.r. | n.a./n.r. | n.a./n.r. | n.a./n.r. | n.a./n.r. | n.a./n.r. | 2-Hexanone | n.a./n.r. | 0.0132 | n.a./n.r. | 2-Hexanone | n.a./n.r. | n.a./n.r. | n.a./n.r. | n.a./n.r. | n.a./n.r. | n.a./n.r. | n.a./n.r. | 2-Hexanone | n.a./n.r. | n.a./n.r. | n.a./n.r. | n.a./n.r. | n.a./n.r. | n.a./n.r. | n.a./n.r. | n.a./n.r. | n.a./n.r. | n.a./n.r. | n.a./n.r. | n.a./n.r.
Dibromochloromethane | n.a./n.r. | 2.5462 | n.a./n.r. | n.a./n.r. | n.a./n.r. | 2.6208 | 2.9101 | 3.0004 | n.a./n.r. | 0.3908 | 0.3949 | 0.4627 | n.a./n.r. | n.a./n.r. | 0.4933 | n.a./n.r. | Dibromochloromethane | n.a./n.r. | 0.1275 | 1.7138 | Dibromochloromethane | n.a./n.r. | n.a./n.r. | 2.7788 | 2.6207 | 3.5469 | 5.3035 | n.a./n.r. | Dibromochloromethane | n.a./n.r. | n.a./n.r. | n.a./n.r. | 0.9733 | n.a./n.r. | n.a./n.r. | 1.48 | 0.8247 | 0.8262 | n.a./n.r. | n.a./n.r. | 2.6038
1,2-Dibromoethane (EDB) | n.a./n.r. | n.a./n.r. | n.a./n.r. | n.a./n.r. | n.a./n.r. | n.a./n.r. | n.a./n.r. | n.a./n.r. | n.a./n.r. | n.a./n.r. | n.a./n.r. | n.a./n.r. | n.a./n.r. | n.a./n.r. | n.a./n.r. | n.a./n.r. | 1,2-Dibromoethane (EDB) | n.a./n.r. | 0.0041 | n.a./n.r. | 1,2-Dibromoethane (EDB) | n.a./n.r. | n.a./n.r. | n.a./n.r. | n.a./n.r. | n.a./n.r. | n.a./n.r. | n.a./n.r. | 1,2-Dibromoethane (EDB) | n.a./n.r. | n.a./n.r. | n.a./n.r. | n.a./n.r. | n.a./n.r. | n.a./n.r. | n.a./n.r. | n.a./n.r. | n.a./n.r. | n.a./n.r. | n.a./n.r. | n.a./n.r.
IS3 Chlorobenzene-d5 | 10 | 10 | 10 | 10 | 10 | 10 | 10 | 10 | 10 | 10 | 10 | 10 | 10 | 10 | 10 | 10 | IS3 Chlorobenzene-d5 | 20 | 20 | 20 | Chlorobenzene-d5 [IS3] | 20 | 20 | 20 | 20 | 20 | 20 | 20 | Chlorobenzene-d5 [IS3] | 20 | 20 | 20 | 20 | 20 | 20 | 20 | 20 | 20 | 20 | 20 | 20
Chlorobenzene | n.a./n.r. | n.a./n.r. | n.a./n.r. | n.a./n.r. | n.a./n.r. | n.a./n.r. | n.a./n.r. | n.a./n.r. | n.a./n.r. | n.a./n.r. | n.a./n.r. | n.a./n.r. | n.a./n.r. | n.a./n.r. | n.a./n.r. | n.a./n.r. | Chlorobenzene | n.a./n.r. | n.a./n.r. | n.a./n.r. | Chlorobenzene | n.a./n.r. | n.a./n.r. | n.a./n.r. | n.a./n.r. | n.a./n.r. | n.a./n.r. | n.a./n.r. | Chlorobenzene | n.a./n.r. | n.a./n.r. | n.a./n.r. | n.a./n.r. | n.a./n.r. | n.a./n.r. | n.a./n.r. | n.a./n.r. | n.a./n.r. | n.a./n.r. | n.a./n.r. | n.a./n.r.
1,1,1,2-Tetrachloroethane | n.a./n.r. | n.a./n.r. | n.a./n.r. | n.a./n.r. | n.a./n.r. | n.a./n.r. | n.a./n.r. | n.a./n.r. | n.a./n.r. | n.a./n.r. | n.a./n.r. | n.a./n.r. | n.a./n.r. | n.a./n.r. | n.a./n.r. | n.a./n.r. | 1,1,1,2-Tetrachloroethane | n.a./n.r. | n.a./n.r. | n.a./n.r. | 1,1,1,2-Tetrachloroethane | n.a./n.r. | n.a./n.r. | n.a./n.r. | n.a./n.r. | n.a./n.r. | n.a./n.r. | n.a./n.r. | 1,1,1,2-Tetrachloroethane | n.a./n.r. | n.a./n.r. | n.a./n.r. | n.a./n.r. | n.a./n.r. | n.a./n.r. | n.a./n.r. | n.a./n.r. | n.a./n.r. | n.a./n.r. | n.a./n.r. | n.a./n.r.
Ethylbenzene | n.a./n.r. | n.a./n.r. | n.a./n.r. | n.a./n.r. | n.a./n.r. | n.a./n.r. | n.a./n.r. | n.a./n.r. | n.a./n.r. | n.a./n.r. | n.a./n.r. | n.a./n.r. | 0.0292 | n.a./n.r. | n.a./n.r. | n.a./n.r. | Ethylbenzene | n.a./n.r. | n.a./n.r. | n.a./n.r. | Ethylbenzene | n.a./n.r. | n.a./n.r. | n.a./n.r. | n.a./n.r. | n.a./n.r. | n.a./n.r. | 0.0785 | Ethylbenzene | 0.0898 | 0.0841 | 0.081 | n.a./n.r. | n.a./n.r. | n.a./n.r. | n.a./n.r. | n.a./n.r. | n.a./n.r. | n.a./n.r. | n.a./n.r. | n.a./n.r.
m/p-Xylene | 0.019 | 0.0151 | n.a./n.r. | n.a./n.r. | n.a./n.r. | 0.0159 | 0.016 | 0.0157 | 0.0373 | n.a./n.r. | 0.008 | n.a./n.r. | 0.0562 | 0.0154 | n.a./n.r. | 0.0117 | m/p-Xylene | 0.0631 | n.a./n.r. | n.a./n.r. | m/p-Xylene | 0.029 | 0.0635 | 0.0278 | 0.0226 | n.a./n.r. | n.a./n.r. | 0.0927 | m/p-Xylene | 0.1091 | 0.1011 | 0.1018 | n.a./n.r. | 0.0772 | n.a./n.r. | n.a./n.r. | n.a./n.r. | n.a./n.r. | n.a./n.r. | n.a./n.r. | n.a./n.r.
o-Xylene | n.a./n.r. | n.a./n.r. | n.a./n.r. | n.a./n.r. | n.a./n.r. | n.a./n.r. | n.a./n.r. | n.a./n.r. | 0.0416 | n.a./n.r. | n.a./n.r. | n.a./n.r. | 0.0635 | 0.0169 | n.a./n.r. | n.a./n.r. | o-Xylene | 0.0677 | n.a./n.r. | n.a./n.r. | o-Xylene | n.a./n.r. | 0.072 | n.a./n.r. | n.a./n.r. | n.a./n.r. | n.a./n.r. | 0.0791 | o-Xylene | 0.0994 | 0.0847 | 0.0927 | n.a./n.r. | n.a./n.r. | n.a./n.r. | n.a./n.r. | n.a./n.r. | n.a./n.r. | n.a./n.r. | n.a./n.r. | n.a./n.r.
Styrene | n.a./n.r. | n.a./n.r. | n.a./n.r. | n.a./n.r. | n.a./n.r. | n.a./n.r. | n.a./n.r. | n.a./n.r. | n.a./n.r. | n.a./n.r. | n.a./n.r. | n.a./n.r. | n.a./n.r. | n.a./n.r. | n.a./n.r. | n.a./n.r. | Styrene | n.a./n.r. | n.a./n.r. | n.a./n.r. | Styrene | 0.03 | n.a./n.r. | n.a./n.r. | 0.0175 | 0.0141 | 0.0282 | 0.0782 | Styrene | 0.0851 | 0.0788 | 0.0802 | 0.0166 | n.a./n.r. | n.a./n.r. | n.a./n.r. | n.a./n.r. | n.a./n.r. | n.a./n.r. | n.a./n.r. | n.a./n.r.
Bromoform | 0.008 | 0.3187 | n.a./n.r. | n.a./n.r. | n.a./n.r. | 0.3311 | 0.368 | 0.4275 | 0.0064 | n.a./n.r. | 0.0256 | n.a./n.r. | n.a./n.r. | n.a./n.r. | n.a./n.r. | n.a./n.r. | Bromoform | 0.0153 | 0.0091 | 0.2081 | Bromoform | n.a./n.r. | n.a./n.r. | 0.3482 | 0.2653 | 0.2177 | 0.4462 | n.a./n.r. | Bromoform | n.a./n.r. | n.a./n.r. | 0.1001 | 0.1692 | n.a./n.r. | n.a./n.r. | 0.1458 | 5.1292 | 4.3839 | 0.0308 | n.a./n.r. | 0.2877
Isopropylbenzene (cumene) | n.a./n.r. | n.a./n.r. | n.a./n.r. | n.a./n.r. | n.a./n.r. | n.a./n.r. | n.a./n.r. | n.a./n.r. | n.a./n.r. | n.a./n.r. | n.a./n.r. | n.a./n.r. | n.a./n.r. | n.a./n.r. | n.a./n.r. | n.a./n.r. | Isopropylbenzene (cumene) | n.a./n.r. | n.a./n.r. | n.a./n.r. | Isopropylbenzene (cumene) | 0.0215 | n.a./n.r. | 0.007 | n.a./n.r. | n.a./n.r. | 0.0414 | n.a./n.r. | Isopropylbenzene (cumene) | 0.0176 | n.a./n.r. | n.a./n.r. | n.a./n.r. | n.a./n.r. | n.a./n.r. | n.a./n.r. | n.a./n.r. | n.a./n.r. | n.a./n.r. | n.a./n.r. | n.a./n.r.
1-Bromo-4-fluorobenzene (BFB,SS3) | 11.5645 | 11.7776 | 11.5776 | 11.521 | 11.593 | 11.3716 | 11.5482 | 12.3712 | 11.6781 | 11.3933 | 11.3302 | 11.5219 | 11.0065 | 11.2918 | 11.6759 | 12.099 | 1-Bromo-4-fluorobenzene (BFB,SS3) | 21.6182 | 21.336 | 22.0893 | 1-Bromo-4-fluorobenzene (BFB) [SS3] | 20.5984 | 21.9906 | 21.1204 | 20.4984 | 20.8152 | 21.3654 | 21.507 | 1-Bromo-4-fluorobenzene (BFB) [SS3] | 20.8862 | 20.8006 | 19.5229 | 20.6692 | 21.3317 | 20.6974 | 20.1164 | 19.8155 | 19.499 | 20.667 | 20.925 | 20.9774
Bromobenzene | 0.0154 | 0.0065 | 0.0054 | n.a./n.r. | n.a./n.r. | n.a./n.r. | n.a./n.r. | n.a./n.r. | n.a./n.r. | n.a./n.r. | n.a./n.r. | n.a./n.r. | n.a./n.r. | n.a./n.r. | n.a./n.r. | n.a./n.r. | Bromobenzene | n.a./n.r. | n.a./n.r. | n.a./n.r. | Bromobenzene | 0.0418 | 0.0199 | 0.024 | 0.0216 | 0.0196 | 0.0175 | 0.0158 | Bromobenzene | 0.0296 | 0.0183 | 0.0159 | 0.0141 | n.a./n.r. | n.a./n.r. | 0.0131 | n.a./n.r. | n.a./n.r. | n.a./n.r. | n.a./n.r. | n.a./n.r.
1,1,2,2-Tetrachloroethane | n.a./n.r. | n.a./n.r. | n.a./n.r. | n.a./n.r. | n.a./n.r. | n.a./n.r. | n.a./n.r. | n.a./n.r. | n.a./n.r. | n.a./n.r. | n.a./n.r. | n.a./n.r. | n.a./n.r. | n.a./n.r. | n.a./n.r. | n.a./n.r. | 1,1,2,2-Tetrachloroethane | n.a./n.r. | n.a./n.r. | n.a./n.r. | 1,1,2,2-Tetrachloroethane | n.a./n.r. | n.a./n.r. | n.a./n.r. | n.a./n.r. | n.a./n.r. | n.a./n.r. | n.a./n.r. | 1,1,2,2-Tetrachloroethane | n.a./n.r. | n.a./n.r. | n.a./n.r. | n.a./n.r. | n.a./n.r. | n.a./n.r. | n.a./n.r. | n.a./n.r. | n.a./n.r. | n.a./n.r. | n.a./n.r. | n.a./n.r.
1,2,3-Trichloropropane (TCP) | n.a./n.r. | n.a./n.r. | n.a./n.r. | n.a./n.r. | n.a./n.r. | n.a./n.r. | n.a./n.r. | n.a./n.r. | n.a./n.r. | n.a./n.r. | n.a./n.r. | n.a./n.r. | n.a./n.r. | n.a./n.r. | n.a./n.r. | n.a./n.r. | 1,2,3-Trichloropropane (TCP) | n.a./n.r. | n.a./n.r. | n.a./n.r. | trans-1,4-Dichloro-2-butene | n.a./n.r. | n.a./n.r. | n.a./n.r. | n.a./n.r. | n.a./n.r. | n.a./n.r. | n.a./n.r. | trans-1,4-Dichloro-2-butene | n.a./n.r. | n.a./n.r. | n.a./n.r. | n.a./n.r. | n.a./n.r. | n.a./n.r. | n.a./n.r. | n.a./n.r. | n.a./n.r. | n.a./n.r. | n.a./n.r. | n.a./n.r.
trans-1,4-Dichloro-2-butene | n.a./n.r. | n.a./n.r. | n.a./n.r. | n.a./n.r. | n.a./n.r. | n.a./n.r. | n.a./n.r. | n.a./n.r. | n.a./n.r. | n.a./n.r. | n.a./n.r. | n.a./n.r. | n.a./n.r. | n.a./n.r. | n.a./n.r. | n.a./n.r. | trans-1,4-Dichloro-2-butene | n.a./n.r. | n.a./n.r. | n.a./n.r. | 1,2,3-Trichloropropane (TCP) | n.a./n.r. | n.a./n.r. | n.a./n.r. | n.a./n.r. | n.a./n.r. | n.a./n.r. | n.a./n.r. | 1,2,3-Trichloropropane (TCP) | n.a./n.r. | n.a./n.r. | n.a./n.r. | n.a./n.r. | n.a./n.r. | n.a./n.r. | n.a./n.r. | n.a./n.r. | n.a./n.r. | n.a./n.r. | n.a./n.r. | n.a./n.r.
n-Propylbenzene | n.a./n.r. | n.a./n.r. | n.a./n.r. | n.a./n.r. | n.a./n.r. | n.a./n.r. | n.a./n.r. | n.a./n.r. | n.a./n.r. | n.a./n.r. | n.a./n.r. | n.a./n.r. | n.a./n.r. | n.a./n.r. | n.a./n.r. | n.a./n.r. | n-Propylbenzene | n.a./n.r. | n.a./n.r. | n.a./n.r. | n-Propylbenzene | 0.0425 | n.a./n.r. | n.a./n.r. | n.a./n.r. | n.a./n.r. | n.a./n.r. | n.a./n.r. | n-Propylbenzene | 0.0306 | 0.0218 | 0.0146 | n.a./n.r. | n.a./n.r. | n.a./n.r. | n.a./n.r. | n.a./n.r. | n.a./n.r. | n.a./n.r. | n.a./n.r. | n.a./n.r.
2-Chlorotoluene | n.a./n.r. | n.a./n.r. | n.a./n.r. | n.a./n.r. | n.a./n.r. | n.a./n.r. | n.a./n.r. | n.a./n.r. | n.a./n.r. | n.a./n.r. | n.a./n.r. | n.a./n.r. | n.a./n.r. | n.a./n.r. | n.a./n.r. | n.a./n.r. | 2-Chlorotoluene | n.a./n.r. | n.a./n.r. | n.a./n.r. | 2-Chlorotoluene | 0.0331 | n.a./n.r. | n.a./n.r. | n.a./n.r. | n.a./n.r. | n.a./n.r. | n.a./n.r. | 2-Chlorotoluene | 0.0229 | 0.0148 | n.a./n.r. | n.a./n.r. | n.a./n.r. | n.a./n.r. | n.a./n.r. | n.a./n.r. | n.a./n.r. | n.a./n.r. | n.a./n.r. | n.a./n.r.
1,3,5-Trimethylbenzene | n.a./n.r. | n.a./n.r. | n.a./n.r. | n.a./n.r. | n.a./n.r. | n.a./n.r. | n.a./n.r. | n.a./n.r. | n.a./n.r. | n.a./n.r. | n.a./n.r. | n.a./n.r. | n.a./n.r. | n.a./n.r. | n.a./n.r. | n.a./n.r. | 1,3,5-Trimethylbenzene | n.a./n.r. | n.a./n.r. | n.a./n.r. | 1,3,5-Trimethylbenzene | n.a./n.r. | n.a./n.r. | n.a./n.r. | n.a./n.r. | n.a./n.r. | n.a./n.r. | n.a./n.r. | 1,3,5-Trimethylbenzene | n.a./n.r. | n.a./n.r. | n.a./n.r. | n.a./n.r. | n.a./n.r. | n.a./n.r. | n.a./n.r. | n.a./n.r. | n.a./n.r. | n.a./n.r. | n.a./n.r. | n.a./n.r.
4-Chlorotoluene | n.a./n.r. | n.a./n.r. | n.a./n.r. | n.a./n.r. | n.a./n.r. | n.a./n.r. | n.a./n.r. | n.a./n.r. | n.a./n.r. | n.a./n.r. | n.a./n.r. | n.a./n.r. | n.a./n.r. | n.a./n.r. | n.a./n.r. | n.a./n.r. | 4-Chlorotoluene | n.a./n.r. | n.a./n.r. | n.a./n.r. | 4-Chlorotoluene | 0.0462 | n.a./n.r. | n.a./n.r. | n.a./n.r. | n.a./n.r. | n.a./n.r. | n.a./n.r. | 4-Chlorotoluene | 0.0331 | n.a./n.r. | 0.0142 | n.a./n.r. | n.a./n.r. | n.a./n.r. | n.a./n.r. | n.a./n.r. | n.a./n.r. | n.a./n.r. | n.a./n.r. | n.a./n.r.
tert-Butylbenzene | n.a./n.r. | n.a./n.r. | n.a./n.r. | n.a./n.r. | n.a./n.r. | n.a./n.r. | n.a./n.r. | n.a./n.r. | n.a./n.r. | n.a./n.r. | n.a./n.r. | n.a./n.r. | n.a./n.r. | n.a./n.r. | n.a./n.r. | n.a./n.r. | tert-Butylbenzene | n.a./n.r. | n.a./n.r. | n.a./n.r. | tert-Butylbenzene | n.a./n.r. | n.a./n.r. | n.a./n.r. | n.a./n.r. | n.a./n.r. | n.a./n.r. | n.a./n.r. | tert-Butylbenzene | n.a./n.r. | n.a./n.r. | n.a./n.r. | n.a./n.r. | n.a./n.r. | n.a./n.r. | n.a./n.r. | n.a./n.r. | n.a./n.r. | n.a./n.r. | n.a./n.r. | n.a./n.r.
Pentachloroethane | n.a./n.r. | n.a./n.r. | n.a./n.r. | n.a./n.r. | n.a./n.r. | n.a./n.r. | n.a./n.r. | n.a./n.r. | n.a./n.r. | n.a./n.r. | n.a./n.r. | n.a./n.r. | n.a./n.r. | n.a./n.r. | n.a./n.r. | n.a./n.r. | Pentachloroethane | n.a./n.r. | n.a./n.r. | n.a./n.r. | Pentachloroethane | n.a./n.r. | n.a./n.r. | n.a./n.r. | n.a./n.r. | n.a./n.r. | n.a./n.r. | n.a./n.r. | Pentachloroethane | n.a./n.r. | n.a./n.r. | n.a./n.r. | n.a./n.r. | n.a./n.r. | n.a./n.r. | n.a./n.r. | n.a./n.r. | n.a./n.r. | n.a./n.r. | n.a./n.r. | n.a./n.r.
1,2,4-Trimethylbenzene | n.a./n.r. | n.a./n.r. | n.a./n.r. | n.a./n.r. | n.a./n.r. | n.a./n.r. | n.a./n.r. | n.a./n.r. | n.a./n.r. | n.a./n.r. | n.a./n.r. | n.a./n.r. | n.a./n.r. | n.a./n.r. | n.a./n.r. | n.a./n.r. | 1,2,4-Trimethylbenzene | n.a./n.r. | n.a./n.r. | n.a./n.r. | 1,2,4-Trimethylbenzene | 0.0505 | n.a./n.r. | n.a./n.r. | n.a./n.r. | n.a./n.r. | 0.0381 | 0.0327 | 1,2,4-Trimethylbenzene | 0.0521 | n.a./n.r. | n.a./n.r. | n.a./n.r. | n.a./n.r. | n.a./n.r. | n.a./n.r. | n.a./n.r. | n.a./n.r. | n.a./n.r. | n.a./n.r. | n.a./n.r.
1-Methylpropylbenzene (sec-butylbenzene) | n.a./n.r. | n.a./n.r. | n.a./n.r. | n.a./n.r. | n.a./n.r. | n.a./n.r. | n.a./n.r. | n.a./n.r. | n.a./n.r. | n.a./n.r. | n.a./n.r. | n.a./n.r. | n.a./n.r. | n.a./n.r. | n.a./n.r. | n.a./n.r. | 1-Methylpropylbenzene (sec-butylbenzene) | n.a./n.r. | n.a./n.r. | n.a./n.r. | 1-Methylpropylbenzene (sec-butylbenzene) | n.a./n.r. | n.a./n.r. | n.a./n.r. | n.a./n.r. | n.a./n.r. | n.a./n.r. | n.a./n.r. | 1-Methylpropylbenzene (sec-butylbenzene) | n.a./n.r. | n.a./n.r. | n.a./n.r. | n.a./n.r. | n.a./n.r. | n.a./n.r. | n.a./n.r. | n.a./n.r. | n.a./n.r. | n.a./n.r. | n.a./n.r. | n.a./n.r.
1,3-Dichlorobenzene | 0.0277 | 0.0203 | 0.0144 | 0.0076 | 0.0095 | 0.0119 | 0.0095 | 0.0057 | n.a./n.r. | n.a./n.r. | n.a./n.r. | n.a./n.r. | 0.0089 | n.a./n.r. | 0.0095 | n.a./n.r. | 1,3-Dichlorobenzene | n.a./n.r. | n.a./n.r. | n.a./n.r. | 1,3-Dichlorobenzene | 0.0632 | 0.0199 | 0.0248 | 0.0199 | 0.0193 | 0.0168 | 0.0152 | 1,3-Dichlorobenzene | 0.046 | 0.0295 | 0.0206 | 0.0191 | 0.0142 | n.a./n.r. | 0.0104 | 0.011 | 0.0099 | 0.0085 | 0.0085 | 0.0088
4-Isopropyltoluene (p-cymene) | n.a./n.r. | n.a./n.r. | n.a./n.r. | n.a./n.r. | n.a./n.r. | n.a./n.r. | n.a./n.r. | n.a./n.r. | n.a./n.r. | n.a./n.r. | n.a./n.r. | n.a./n.r. | n.a./n.r. | n.a./n.r. | n.a./n.r. | n.a./n.r. | 4-Isopropyltoluene (p-cymene) | n.a./n.r. | n.a./n.r. | n.a./n.r. | 4-Isopropyltoluene (p-cymene) | 0.0541 | n.a./n.r. | n.a./n.r. | n.a./n.r. | n.a./n.r. | n.a./n.r. | n.a./n.r. | 4-Isopropyltoluene (p-cymene) | 0.0478 | n.a./n.r. | n.a./n.r. | n.a./n.r. | n.a./n.r. | n.a./n.r. | n.a./n.r. | n.a./n.r. | n.a./n.r. | n.a./n.r. | n.a./n.r. | n.a./n.r.
IS4 1,4-Dichlorobenzene-d4 | 10 | 10 | 10 | 10 | 10 | 10 | 10 | 10 | 10 | 10 | 10 | 10 | 10 | 10 | 10 | 10 | IS4 1,4-Dichlorobenzene-d4 | 20 | 20 | 20 | 1,4-Dichlorobenzene-d4 [IS4] | 20 | 20 | 20 | 20 | 20 | 20 | 20 | 1,4-Dichlorobenzene-d4 [IS4] | 20 | 20 | 20 | 20 | 20 | 20 | 20 | 20 | 20 | 20 | 20 | 20
1,4-Dichlorobenzene | n.a./n.r. | n.a./n.r. | n.a./n.r. | n.a./n.r. | n.a./n.r. | n.a./n.r. | n.a./n.r. | n.a./n.r. | n.a./n.r. | n.a./n.r. | n.a./n.r. | n.a./n.r. | n.a./n.r. | n.a./n.r. | n.a./n.r. | n.a./n.r. | 1,4-Dichlorobenzene | n.a./n.r. | n.a./n.r. | n.a./n.r. | 1,4-Dichlorobenzene | n.a./n.r. | n.a./n.r. | n.a./n.r. | n.a./n.r. | n.a./n.r. | n.a./n.r. | n.a./n.r. | 1,4-Dichlorobenzene | n.a./n.r. | n.a./n.r. | n.a./n.r. | n.a./n.r. | n.a./n.r. | n.a./n.r. | n.a./n.r. | n.a./n.r. | n.a./n.r. | n.a./n.r. | n.a./n.r. | n.a./n.r.
1,2-Dichlorobenzene | 0.0269 | 0.0225 | 0.0186 | 0.0129 | 0.0132 | 0.0132 | 0.0102 | 0.0095 | 0.0094 | 0.0101 | 0.0112 | 0.0091 | 0.012 | 0.0135 | 0.0182 | 0.009 | 1,2-Dichlorobenzene | n.a./n.r. | 0.0333 | 0.0163 | n-Butylbenzene | 0.1054 | 0.0293 | 0.0399 | 0.0341 | 0.0272 | 0.031 | n.a./n.r. | n-Butylbenzene | 0.0751 | 0.0458 | 0.0338 | 0.0273 | n.a./n.r. | 0.0177 | n.a./n.r. | n.a./n.r. | n.a./n.r. | n.a./n.r. | n.a./n.r. | n.a./n.r.
n-Butylbenzene | 0.0266 | 0.014 | n.a./n.r. | n.a./n.r. | n.a./n.r. | n.a./n.r. | 0.0068 | n.a./n.r. | n.a./n.r. | n.a./n.r. | n.a./n.r. | n.a./n.r. | n.a./n.r. | n.a./n.r. | n.a./n.r. | n.a./n.r. | n-Butylbenzene | n.a./n.r. | n.a./n.r. | n.a./n.r. | 1,2-Dichlorobenzene | 0.0608 | n.a./n.r. | 0.0248 | 0.0233 | 0.0203 | 0.0204 | 0.0195 | 1,2-Dichlorobenzene | 0.0518 | 0.0293 | 0.0216 | 0.0224 | 0.0174 | 0.0146 | 0.0143 | 0.0154 | 0.0143 | n.a./n.r. | 0.014 | 0.0135
Hexachloroethane | n.a./n.r. | n.a./n.r. | n.a./n.r. | n.a./n.r. | n.a./n.r. | n.a./n.r. | n.a./n.r. | n.a./n.r. | n.a./n.r. | n.a./n.r. | n.a./n.r. | n.a./n.r. | n.a./n.r. | n.a./n.r. | n.a./n.r. | n.a./n.r. | Hexachloroethane | n.a./n.r. | n.a./n.r. | n.a./n.r. | Hexachloroethane | n.a./n.r. | n.a./n.r. | n.a./n.r. | n.a./n.r. | n.a./n.r. | n.a./n.r. | n.a./n.r. | Hexachloroethane | n.a./n.r. | n.a./n.r. | n.a./n.r. | n.a./n.r. | n.a./n.r. | n.a./n.r. | n.a./n.r. | n.a./n.r. | n.a./n.r. | n.a./n.r. | n.a./n.r. | n.a./n.r.
1,2-Dibromo-3-chloropropane (DBCP) | n.a./n.r. | n.a./n.r. | n.a./n.r. | n.a./n.r. | n.a./n.r. | n.a./n.r. | n.a./n.r. | n.a./n.r. | n.a./n.r. | n.a./n.r. | n.a./n.r. | n.a./n.r. | n.a./n.r. | n.a./n.r. | n.a./n.r. | n.a./n.r. | 1,2-Dibromo-3-chloropropane (DBCP) | n.a./n.r. | n.a./n.r. | n.a./n.r. | 1,2-Dibromo-3-chloropropane (DBCP) | n.a./n.r. | n.a./n.r. | n.a./n.r. | n.a./n.r. | n.a./n.r. | n.a./n.r. | n.a./n.r. | 1,2-Dibromo-3-chloropropane (DBCP) | n.a./n.r. | n.a./n.r. | n.a./n.r. | n.a./n.r. | n.a./n.r. | n.a./n.r. | n.a./n.r. | n.a./n.r. | n.a./n.r. | n.a./n.r. | n.a./n.r. | n.a./n.r.
Nitrobenzene | n.a./n.r. | n.a./n.r. | n.a./n.r. | n.a./n.r. | n.a./n.r. | n.a./n.r. | n.a./n.r. | n.a./n.r. | n.a./n.r. | n.a./n.r. | n.a./n.r. | n.a./n.r. | n.a./n.r. | n.a./n.r. | n.a./n.r. | n.a./n.r. | Nitrobenzene | n.a./n.r. | n.a./n.r. | n.a./n.r. | Nitrobenzene | n.a./n.r. | n.a./n.r. | n.a./n.r. | n.a./n.r. | n.a./n.r. | n.a./n.r. | n.a./n.r. | Nitrobenzene | n.a./n.r. | n.a./n.r. | n.a./n.r. | n.a./n.r. | n.a./n.r. | n.a./n.r. | n.a./n.r. | n.a./n.r. | n.a./n.r. | n.a./n.r. | n.a./n.r. | n.a./n.r.
1,2,4-Trichlorobenzene | 0.0537 | n.a./n.r. | n.a./n.r. | n.a./n.r. | n.a./n.r. | n.a./n.r. | n.a./n.r. | n.a./n.r. | n.a./n.r. | n.a./n.r. | n.a./n.r. | n.a./n.r. | n.a./n.r. | n.a./n.r. | n.a./n.r. | n.a./n.r. | 1,2,4-Trichlorobenzene | n.a./n.r. | n.a./n.r. | n.a./n.r. | 1,2,4-Trichlorobenzene | 0.3691 | 0.1153 | 0.1152 | 0.1 | 0.0588 | 0.0556 | 0.0531 | 1,2,4-Trichlorobenzene | 0.2353 | 0.148 | 0.0921 | 0.08 | n.a./n.r. | 0.0542 | n.a./n.r. | 0.0311 | n.a./n.r. | n.a./n.r. | n.a./n.r. | n.a./n.r.
Hexachloro-1,3-butadiene | 0.0343 | 0.0267 | n.a./n.r. | n.a./n.r. | n.a./n.r. | n.a./n.r. | n.a./n.r. | n.a./n.r. | n.a./n.r. | n.a./n.r. | n.a./n.r. | n.a./n.r. | n.a./n.r. | n.a./n.r. | n.a./n.r. | n.a./n.r. | Hexachloro-1,3-butadiene | n.a./n.r. | n.a./n.r. | n.a./n.r. | Hexachloro-1,3-butadiene | 0.4469 | 0.1517 | 0.1125 | 0.1229 | 0.1002 | 0.078 | 0.0644 | Hexachloro-1,3-butadiene | 0.2879 | 0.1645 | 0.0818 | 0.0872 | 0.0403 | 0.0546 | n.a./n.r. | n.a./n.r. | n.a./n.r. | 0.0314 | n.a./n.r. | n.a./n.r.
Naphthalene | 0.0334 | 0.0356 | n.a./n.r. | n.a./n.r. | n.a./n.r. | n.a./n.r. | n.a./n.r. | n.a./n.r. | n.a./n.r. | n.a./n.r. | n.a./n.r. | n.a./n.r. | n.a./n.r. | n.a./n.r. | n.a./n.r. | n.a./n.r. | Naphthalene | n.a./n.r. | n.a./n.r. | n.a./n.r. | Naphthalene | 0.4072 | 0.1124 | n.a./n.r. | n.a./n.r. | n.a./n.r. | n.a./n.r. | n.a./n.r. | Naphthalene | 0.2712 | 0.1395 | n.a./n.r. | 0.0847 | n.a./n.r. | n.a./n.r. | n.a./n.r. | n.a./n.r. | n.a./n.r. | n.a./n.r. | n.a./n.r. | n.a./n.r.
1,2,3-Trichlorobenzene | 0.0427 | n.a./n.r. | n.a./n.r. | n.a./n.r. | n.a./n.r. | n.a./n.r. | n.a./n.r. | n.a./n.r. | n.a./n.r. | n.a./n.r. | n.a./n.r. | n.a./n.r. | n.a./n.r. | n.a./n.r. | n.a./n.r. | n.a./n.r. | 1,2,3-Trichlorobenzene | n.a./n.r. | n.a./n.r. | n.a./n.r. | 1,2,3-Trichlorobenzene | 0.5425 | 0.1449 | 0.1286 | 0.1048 | 0.091 | n.a./n.r. | n.a./n.r. | 1,2,3-Trichlorobenzene | 0.3299 | 0.1819 | 0.1079 | 0.086 | n.a./n.r. | 0.0637 | 0.0602 | n.a./n.r. | n.a./n.r. | n.a./n.r. | n.a./n.r. | n.a./n.r.

## Tent
Notes:
Column D: retention time of the unknown compound
Column E: similarity index of the compound to the first hit in library (1000 is perfect match)
Column F: first hit library compound
Column H-I as above, for the second hit
Column K-L: as above, for the third hit
|  | Peak | Ret.Time | 1st Hit | Library Compound | Library | 2nd Hit | LIbrary Compound | Library | 3rd Hit | Library Compound | Library
|  | No. | min | SI |  |  | SI |  |  | SI
Date | Sample | TIC | TIC | TIC | TIC | TIC | TIC | TIC | TIC | TIC | TIC | TIC
230908 | FB | 22 | 20.77 | 834 | Nonanal | mainlib | 816 | 2-Nonen-1-ol | mainlib | 791 | 2-Nonen-1-ol, (E)- | mainlib
230926 | V-1 | 23 | 10.11 | 794 | Hexanal, 2-ethyl- | mainlib | 762 | 2-Ethylhexanal | mainlib | 743 | 1-Octen-3-ol | mainlib
230927 | Ranch3D | 6 | 3.17 | 843 | Acetonitrile | mainlib | 840 | Methyl isocyanide | mainlib | 674 | Propanenitrile, 3-hydroxy- | mainlib
230927 | Ranch3D | 8 | 3.53 | 800 | Acetic acid, cyano-, 1,1-dimethylethyl ester | mainlib | 790 | 2-Propanol, 2-methyl- | mainlib | 764 | 2-Pentanol, 2,4-dimethyl- | mainlib
230927 | Ranch3D | 9 | 4.63 | 811 | Propanal, 2,2-dimethyl- | mainlib | 769 | 2-Penten-1-ol, (E)- | mainlib | 768 | Neopentane | mainlib
230927 | Ranch4D | 9 | 5.91 | 686 | Butanal, 3-methyl- | mainlib | 685 | Pentanal | mainlib | 637 | 3,6-Octadecadiynoic acid, methyl ester | mainlib
230927 | Ranch4D | 10 | 6.05 | 663 | 1,6-Anhydro-2,4-dideoxy-ß-D-ribo-hexopyranose | mainlib | 660 | Pentanal | mainlib | 632 | 2-Penten-1-ol, (E)- | mainlib
230927 | MidTank1 | 4 | 3.18 | 774 | Methyl isocyanide | mainlib | 767 | Acetonitrile | mainlib | 685 | 3-Methyl-1,2-diazirine | mainlib